## BOM
ANALOG DEVICES, INC
TITLE: AD9547CE01
|  | NUMBER: BOM_AD9547CE01 | REVISION: A
|  | ENGINEER: SLS | PLOTTED By: RO
Report Date: 05/17/2009
ITEM# | Quantity | REFDES | Description | SIZE | VALUE | VOLTAGE | MFG | MFG_PART_NUMBER | TOL | DNI
| 1 | PCB | PCB |  |  |  |  | AD9547CE01A
0 | 4 | C1,C2,C58,C59 | CAP CER | C0402 | 12PF | 50V | PANASONIC | ECJ-0EC1H120J | 5
1 | 2 | C5,C10 | CAP CER | C0402 | 22PF | 50V | PHYCOMP (YAGEO) | 0402CG220J9B200 | 5
2 | 8 | C65,C73,C104,C109,C114,C127,C130,C132 | OBSOLETE - USE E006882/A004-0012-076 | C0603 | 1UF | 10V | MURATA | GRM185R61A105KE36 | 10
3 | 3 | C105,C117,C121 | BROADBAND SMD | C0603H62 | 100NF | 16V | DIELECTRIC LABS | P02BN820MA2636 | 20
4 | 41 | C17,C18,C24,C25,C26,C27,C36,C39,C40,C41,C42,C44,C45,C56,C79,C80,C81,C82,C83,C84,C88,C92,C93,C94,C95,C98,C99,C106,C107,C111,C112,C113,C115,C116,C118,C119,C122,C123,C124,C126,C134 | OBSOLETE - USE E006560/A004-0011-066 | C0402 | .1UF | 16V | PHYCOMP (YAGEO) | 04022F104Z7B20D | 60
5 | 2 | C85,C108 | OBSOLETE - USE E000334/A004-0012-043 | C0603 | 1000PF | 50V | PANASONIC | ECU-V1H102KBV | 10
6 | 2 | C11,C12 | CAP CHIP MONO CER C0G 0402 | C0402 | 3pF | 50V | MURATA | GJM1555C1H3R0BB01B | .1pF
7 | 11 | C63,C64,C77,C78,C86,C87,C90,C110,C125,C128,C133 | OBSOLETE - USE E006166/A004-0008-060 | C0805 | 10UF | 6.3V | MURATA | GRM219R60J106KE19D | 10
8 | 1 | C120 | CAP CER NP0 | C0603 | 33PF | 50V | PANASONIC | ECU-V1H330JCV | 5
9 | 3 | C69,C72,C129 | CAP CER MONOLITHIC X5R | C0805 | 4.7UF | 25V | MURATA | GRM21BR61E475KA12L | 10
10 | 2 | C62,C131 | CAP MONOLITHIC CERAMIC | C1206H71 | 22uF | 6.3V | MURATA | GRM31CR60J226KE19L | 10
11 | 1 | C14 | CAP CER MONOLITHIC C0G | C0402 | 15pF | 50V | MURATA | GRM1532C1H150JDD5 | 5
12 | 2 | C21,C89 | CAP CER NP0 | C0805 | 1800PF | 50V | PANASONIC | ECJ-2VC1H182J | 5
13 | 2 | C3,C4 | CAP CHIP MONO CER C0G 0402 | C0402 | 18pF | 50V | MURATA | GJM1555C1H180JB01 | 5
14 | 1 | C37 | CAPACITOR 0603 X5R | C0603 | 10UF | 6.3V | PANASONIC | ECJ-1VB0J106M | 20
17 | 2 | C48,C49 | OBSOLETE - USE E007982/A004-0011-015 | C0402 | 10PF | 50V | PHYCOMP (YAGEO) | 0402CG100J9B200 | 5
19 | 1 | C53 | CAP CER | C0402 | 4700PF | 50V | KEMET | C0402C472K5RACTU | 10
20 | 1 | C54 | OBSOLETE - USE E007202/A004-0008-066 | C0805 | 1UF | 16V | PANASONIC | ECJ-2VF1C105Z | 60
21 | 1 | C55 | OBSOLETE - USE E006166/A004-0008-060 | C0805 | 10UF | 6.3V | PANASONIC | ECJ-2FB0J106M | 20
22 | 1 | C57 | CAP CER X5R 0402 | C0402 | 2.2UF | 6.3V | MURATA | GRM155R60J225ME15D | 20
23 | 2 | C6,C7 | CAP CER NP0 0402 | C0402 | 8.2pF | 50V | YAGEO | 0402CG829D9B200 | 0.5pF
24 | 5 | C60,C61,C66,C67,C74 | OBSOLETE - USE E007198/A004-0007-058 | C7343 | 10UF | 25V | PANASONIC | ECS-H1ED106R | 20
25 | 2 | C68,C76 | CAP TANT CHIP | C7343 | 470UF | 6.3V | KEMET | T510X477K006AS | 10
26 | 4 | C70,C71,C96,C97 | CAP CER X7R | C0805 | 10000PF | 100V | PANASONIC | ECJ-3YB2A103K | 10
27 | 1 | C8 | CAP CER | C0402 | .22UF | 6.3V | PANASONIC | ECJ-0EB0J224K | 10
28 | 1 | CR1 | DIODE SHTKY DUAL COM ANOD | SOT23 | BAT54A | 30V | FAIRCHILD SEMICONDUCTOR | BAT54A | N/A
29 | 5 | CR2,CR4,CR6,CR8,CR10 | LED 635NM RED DIFF 1206 SMD | LEDSML126W63H43 | SML-LX1206IW-TR (red) | 2.0V | LUMEX | SML-LX1206IW-TR | N/A
30 | 5 | CR3,CR5,CR7,CR9,CR11 | LED 565NM GREEN DIFF 1206 SMD | LEDSML126W63H43 | SML-LX1206GW-TR (green) | 2.2V | LUMEX | SML-LX1206GIW-TR | N/A
31 | 8 | J2,J4,J5,J6,J11,J12,J13,J14 | CONN-PCB SMA ST EDGE MOUNT | CNSAMTECSMA-JPX-ST-EM1-MKT | SMA-J-P-X-ST-EM1 | ? | SAMTEC | SMA-J-P-X-ST-EM1 | ?
32 | 1 | J15 | CONN-PCB COAX SMA ST | CNJOHNSON142-0701-201 | JOHNSON142-0701-201 | ? | JOHNSON | 142-0701-201 | ?
34 | 2 | L1,L2 | INDUCTOR SM | L0402 | 12NH | ? | TOKO | LL105-FH12NK | 10
35 | 4 | L8,L9,L10,L12 | INDUCTOR SMT POWER | LSML126W110H95 | 1uH | ? | COILCRAFT | ME3220-102MLB | 20
36 | 2 | L7,L13 | INDUCTOR SMT POWER | LSMSQ256H126 | 33uH | ? | COILCRAFT | MSS6132-333MLB | 20
37 | 4 | L3,L4,L5,L6 | INDUCTOR SM | L0402 | 22nH | ? | MURATA | LQW15AN22NJ00D | 5
38 | 1 | P1 | CONN-PCB USB TYPE B R/A THRU HOLE | CNAMP4-1734376-8A | 4-1734376-8 | ? | AMP | 4-1734376-8 | ?
39 | 3 | P3,P9,P10 | CONN-PCB BERG HDR ST MALE 3P | CNBERG1X3H205LD36 | SAMTECTSW10608GS3PIN | ? | SAMTEC | TSW-103-08-G-S | ?
40 | 1 | P11 | CONN-PCB DC POWER JACK TH | CNCUI-PJ-102A | PJ-102A | ? | CUI | PJ-102A | ?
41 | 5 | P2,P5,P6,P12,P13 | CONN-PCB HEADER 2 POS | CNSAMTEC1X2H330LD36 | TSW-102-08-G-S | ? | SAMTEC | TSW-102-08-G-S | ?
42 | 1 | P4 | CONN-PCB BERG HDR ST MALE 12P | CNBERG2X6H330LD36 | SAMTECTSW11008GD-12PIN | ? | SAMTEC | TSW-106-08-G-D | ?
43 | 1 | P7 | CONN-PCB HEADER 15P | CNSAMTEC3X5H338LD36 | TSW-105-08-G-T | ? | SAMTEC | TSW-105-08-G-T | ?
44 | 1 | P8 | CONN-PCB HDR ST MALE 9P | CNSAMTEC3X3H338LD36 | TSW-103-08-G-T | ? | SAMTEC | TSW-103-08-G-T | ?
45 | 4 | Q1,Q2,Q3,Q4 | TRANS MOSFET N CHANNEL | SOT23 | SI2316BDS-T1-E3 | 30V | VISHAY SILICONIX | SI2316BDS-T1-E3 | ?
46 | 5 | R8,R12,R15,R23,R24 | OBSOLETE - USE E003760/A003-0035-014 | R0402 | 100 | ? | PANASONIC | ERJ-2GEJ101X | 5
47 | 1 | R14 | RES METAL FILM CHIP 0402 | R0402 | 3.16K | 25V | SUSUMU | RG1005N-3161-W-T1 | 0.05
50 | 4 | R27,R28,R72,R85 | RES FILM SMD 0402 | R0402 | 0 | ? | PANASONIC | ERJ-2GE0R00X | 5
55 | 1 | R38 | RES PREC THICK FILM CHIP R1206 | R1206 | 806 | ? | PANASONIC | ERJ-8ENF8060V | 1
56 | 1 | R39 | RES PREC THICK FILM CHIP R0402 | R0402 | 1M | ? | PANASONIC | ERJ-2RKF1004X | 1
57 | 2 | R40,R42 | RES FILM SMD 0402 | R0402 | 2.2K | ? | PANASONIC | ERJ-2GEJ222X | 5
58 | 2 | R41,R43 | RES PREC THICK FILM CHIP R1206 | R1206 | 100K | ? | PANASONIC | ERJ-8ENF1003V | 1
59 | 16 | R44,R45,R46,R47,R48,R49,R50,R51,R52,R53,R54,R55,R56,R57,R58,R59 | RES PREC THICK FILM CHIP R0402 | R0402 | 10K | ? | PANASONIC | ERJ-2RKF1002X | 1
60 | 9 | R60,R63,R64,R65,R66,R67,R68,R69,R70 | RES FILM SMD 1206 | R1206 | 300 | ? | WELWYN | 300R WCR 1206 | 2
61 | 2 | R61,R62 | RES FILM SMD 1206 | R1206 | 1K | ? | VISHAY | VFCP12061K000TCR0.2AST | 0.05
62 | 2 | R71,R88 | RES FILM SMD 0805 | R0805 | 1K | ? | PANASONIC | ERA-6YEB102V | 0.1
63 | 2 | R73,R74 | RES PREC THICK FILM CHIP R0603 | R0603 | 100 | ? | PANASONIC | ERJ-3EKF1000V | 1
64 | 1 | R75 | RES PREC THICK FILM CHIP R1206 | R1206 | 28K | ? | PANASONIC | ERJ-8ENF2802V | 1
65 | 1 | R76 | RES PREC THICK FILM CHIP 0603 | R0603 | 13.3K | ? | PANASONIC | ERJ-3EKF1332V | 1
66 | 2 | R77,R78 | RES PREC THICK FILM CHIP R0603 | R0603 | 4.99K | ? | PANASONIC | ERJ-3EKF4991V | 1
67 | 2 | R79,R80 | RES PREC THICK FILM CHIP R0603 | R0603 | 2.21K | ? | PANASONIC | ERJ-3EKF2211V | 1
68 | 1 | R81 | OBSOLETE - USE E003666/A003-0032-001 | R0603 | 10 | ? | YAGEO-PHYCOMP | 9C06031A10R0JLHFT | 5
69 | 3 | R9,R82,R87 | RES PREC THICK FILM CHIP R0603 | R0603 | 10 | ? | PANASONIC | ERJ-3EKF10R0V | 1
70 | 1 | R83 | RES PREC THICK FILM CHIP R0402 | R0402 | 28K | 50V | PANASONIC | ERJ-2RKF2802X | 1
71 | 2 | R84,R89 | RES PREC THICK FILM CHIP R0603 | R0603 | 1K | ? | PANASONIC | ERJ-3EKF1001V | 1
72 | 1 | R86 | RES FILM SMD 0603 | R0603 | 15K | ? | PANASONIC | ERA-3YEB153V | 0.1
73 | 1 | T1 | XFMR RFWIDEBAND | MINICD542 | ADTT1-1 | ? | MINI CIRCUITS | ADTT1-1 | ?
74 | 1 | T2 | XFMR RF 1:1 | ETC1 | ETC1-1-13 | ? | MACOM | ETC1-1-13 | ?
75 | 1 | U1 | GENERIC LFCSP64-9X9-PAD6_2X6_2 FOOTPRINT CHIP | LFCSP64-9X9-PAD6_2X6_2 | GEN_LFCSP64-9X9-PAD6_2X6_2 | ? | N/A | GEN_LFCSP64-9X9-PAD6_2X6_2 | ?
76 | 2 | U9,U10 | IC-ADI LOW QUIESCENT I, CMOS LINEAR REG | TSOT-5 | ADP130AUJZ-1.8-R7 | 1.8V | ADI | ADP130AUJZ-1.8-R7 | ?
77 | 2 | U5,U11 | IC-TTL OCTAL BUFFER/DRVR W/3 STATE OUT | TSSOP20 | 74LVC541APW | ? | TEXAS INSTRUMENTS | SN74LVC541APW | ?
78 | 1 | U3 | IC 128-BIT BUS SERIAL EEPROM | DIP8 | 24LC00-I/P | ? | MICROCHIP | 24LC00-I/P | ?
79 | 1 | U4 | IC EZ-USB FX USB MICROCONTROLLER | SSOP56 | CY7C68013A-56PVXC | ? | CYPRESS | CY7C68013A-56PVXC | ?
80 | 1 | U6 | IC-ADI 500mA, LOW DROPOUT CMOS LIN REG | MSOP8 | ADP1715ARMZ-3.3-R7 | 3.3 | ADI | ADP1715ARMZ-3.3-R7 | ?
81 | 1 | U7 | IC-ADI 300mA LOW DROPOUT CMOS LINEAR REG | TSOT-5 | ADP1713AUJZ-3.3-R7 | 3.3 | ADI | ADP1713AUJZ-3.3-R7 | ?
82 | 1 | U8 | IC-ADI DUAL, INTRLEAVED, STEP-DWN, DC-DC CONTROLLER | QFN32_5X5_PAD3_1X3_1 | ADP1829ACPZ-R7 | ? | ADI | ADP1829ACPZ-R7 | ?
83 | 1 | Y1 | IC CRYSTAL MINIATURE SMD | YSML126W98H29 | 50.00MHZ | 3V | SIWARD | SX-3225-50.00MHZ | ?
85 | 1 | Y3 | IC CRYSTAL | XTALCSM-7 | 24.000MHZ | ? | ECS | ECS-240-12-5PX | ?
15 | 1 | C38 | CAP CER X7R SMD 0402 | C0402 | 560PF | 50V | PANASONIC | ECJ0EB1H561K | 10 | Y
16 | 1 | C43 | CAP CER | C0402 | 47PF | 50V | PANASONIC | ECJ-0EC1H470J | 5 | Y
18 | 3 | C50,C51,C52 | OBSOLETE - USE E006560/A004-0011-066 | C0402 | .1UF | 16V | PHYCOMP (YAGEO) | 04022F104Z7B20D | 60 | Y
33 | 2 | J16,J17 | CONN-PCB COAX SMA ST | CNJOHNSON142-0701-201 | JOHNSON142-0701-201 | ? | JOHNSON | 142-0701-201 | ? | Y
48 | 1 | R17 | RES FILM SMD 0603 | R0603 | 3.3K | ? | MULTICOMP | MC 0.063W 0603 1% 3K3. | 1 | Y
49 | 6 | R18,R19,R20,R21,R29,R30 | RES PREC THICK FILM CHIP R0402 | R0402 | 24.9 | ? | PANASONIC | ERJ-2RKF24R9X | 1 | Y
51 | 2 | R31,R32 | RES FILM SMD 0402 | R0402 | 120 | ? | PANASONIC | ERJ-2GEJ121X | 5 | Y
52 | 1 | R33 | RES PREC THICK FILM CHIP R0402 | R0402 | 49.9 | ? | PANASONIC | ERJ-2RKF49R9X | 1 | Y
53 | 2 | R34,R35 | RES FILM SMD 0402 | R0402 | 150 | ? | PANASONIC | ERJ-2GEJ151X | 5 | Y
54 | 2 | R36,R37 | RES FILM SMD 0402 | R0402 | 0 | ? | PANASONIC | ERJ-2GE0R00X | 5 | Y
84 | 1 | Y2 | XTAL 2.5 AND 3.3V LVPECL OSC | XTALVIVCC6QC | 25MHz | ? | VECTRON | VCC6-QCD-25M000 | ? | Y