## PMP4856_REVA
Filename: PMP4856_REVB_bom.xls
Date: 05/14/2009
PMP4856_REVB BOM
COUNT | RefDes | Value | Description | Size | Part Number | Mfr | AREA
2 | C1 | Std | 0.1uF | Capacitor, Ceramic, 16V, X7R, 10% | 201 | STD
1 | C2 | Std | 4.7uF | Capacitor, Ceramic, 16V, X7R, 15% | 1206 | STD
1 | C3 | Std | 33pF | Capacitor, Ceramic, 16V, X7R, 10% | Std | 201
1 | C5 | Std | 0.01 | Capacitor, Ceramic, 16V, X7R, 10% | STD | 201
1 | C4 | Std | 47uF | Capacitor, Ceramic, 6.3V, X5R, 15% | Std | 1210
0 | C6 | Std | Open | Capacitor, Ceramic, 16V, X7R, 10% | Std | 201
1 | C7 | Std | 4700pF | Capacitor, Ceramic, 16V, X7R, 10% | Std | 201
2 | J1, J2 | PEC02SAAN | PEC02SAAN | Header, Male 2-pin, 100mil spacing | Sullins | 0.100 inch x 2
1 | L1 | IHLP-1616BZ-11 | 1.0uH | Inductor, Dual SMT, 5A, 25milliohms | Vishay | 0.160 X 0.175 inch
1 | R2 | Std | 30.1K | Resistor, Chip, 1/16W, 1% | Std | 201
2 | R3, R4 | Std | 24.9K | Resistor, Chip, 1/16W, 1% | Std | 201
1 | R5 | Std | 249K | Resistor, Chip, 1/16W, 1% | Std | 201
1 | R6 | Std | 20.0K | Resistor, Chip, 1/16W, 1% | Std | 201
1 | R7 | Std | 4.99K | Resistor, Chip, 1/16W, 1% | Std | 201
1 | R8 | Std | 49.9 | Resistor, Chip, 1/16W, 1% | Std | 201
1 | U1 | TPS54318RTE | TPS54418RTE | IC, DC-DC Converter, | TI | QFN-16
Notes: | 1. These assemblies are ESD sensitive, ESD precautions shall be observed.
2. These assemblies must be clean and free from flux and all contaminants.
Use of no clean flux is not acceptable.
3. These assemblies must comply with workmanship standards IPC-A-610 Class 2.
4. Ref designators marked with an asterisk ('**') cannot be substituted.
All other components can be substituted with equivalent MFG's components.