## BOM
Qty | Ref | Val | DESIGNATION | REFERENCE | MANUFACTURER | FOOTPRINT
1 | BP1 | T062-507 | Sealed surface mount tactile switch | T062-507 | KALER | L=9 l=6.0 H=4.3
2 | B1 | BN03K314S300R | SMD EMI Suppression Ferrite Beads | BN03K314S300R | GAUSSTEK GARP | 0603
| B2 | BN03K314S300R | SMD EMI Suppression Ferrite Beads | BN03K314S300R | GAUSSTEK GARP | 0603
2 | C1 | 20pF | Ceramic capacitor | C1608X7R1H200KT | TDK | 0603
| C2 | 20pF | Ceramic capacitor | C1608X7R1H200KT | TDK | 0603
1 | C3 | 10pF | Ceramic capacitor | C1608X7R1H100KT | TDK | 0603
2 | C4 | 15pF | Ceramic capacitor | C1608X7R1H150KT | TDK | 0603
| C5 | 15pF | Ceramic capacitor | C1608X7R1H150KT | TDK | 0603
27 | C8 | 100nF | Ceramic Capacitor | C1608X7R1C104KT | TDK | 0603
| C10 | 100nF | Ceramic Capacitor | C1608X7R1C104KT | TDK | 0603
| C11 | 100nF | Ceramic Capacitor | C1608X7R1C104KT | TDK | 0603
| C12 | 100nF | Ceramic Capacitor | C1608X7R1C104KT | TDK | 0603
| C14 | 100nF | Ceramic Capacitor | C1608X7R1C104KT | TDK | 0603
| C15 | 100nF | Ceramic Capacitor | C1608X7R1C104KT | TDK | 0603
| C16 | 100nF | Ceramic Capacitor | C1608X7R1C104KT | TDK | 0603
| C17 | 100nF | Ceramic Capacitor | C1608X7R1C104KT | TDK | 0603
| C18 | 100nF | Ceramic Capacitor | C1608X7R1C104KT | TDK | 0603
| C19 | 100nF | Ceramic Capacitor | C1608X7R1C104KT | TDK | 0603
| C20 | 100nF | Ceramic Capacitor | C1608X7R1C104KT | TDK | 0603
| C21 | 100nF | Ceramic Capacitor | C1608X7R1C104KT | TDK | 0603
| C22 | 100nF | Ceramic Capacitor | C1608X7R1C104KT | TDK | 0603
| C23 | 100nF | Ceramic Capacitor | C1608X7R1C104KT | TDK | 0603
| C26 | 100nF | Ceramic Capacitor | C1608X7R1C104KT | TDK | 0603
| C28 | 100nF | Ceramic Capacitor | C1608X7R1C104KT | TDK | 0603
| C36 | 100nF | Ceramic Capacitor | C1608X7R1C104KT | TDK | 0603
| C42 | 100nF | Ceramic Capacitor | C1608X7R1C104KT | TDK | 0603
| C44 | 100nF | Ceramic Capacitor | C1608X7R1C104KT | TDK | 0603
| C53 | 100nF | Ceramic Capacitor | C1608X7R1C104KT | TDK | 0603
| C54 | 100nF | Ceramic Capacitor | C1608X7R1C104KT | TDK | 0603
| C55 | 100nF | Ceramic Capacitor | C1608X7R1C104KT | TDK | 0603
| C56 | 100nF | Ceramic Capacitor | C1608X7R1C104KT | TDK | 0603
| C57 | 100nF | Ceramic Capacitor | C1608X7R1C104KT | TDK | 0603
| C58 | 100nF | Ceramic Capacitor | C1608X7R1C104KT | TDK | 0603
| C59 | 100nF | Ceramic Capacitor | C1608X7R1C104KT | TDK | 0603
| C68 | 100nF | Ceramic Capacitor | C1608X7R1C104KT | TDK | 0603
3 | C9 | 10uF | LOW ESR TANTALUM CAPACITOR | TPSA106K010R1800 | AVX | A
| C52 | 10uF | LOW ESR TANTALUM CAPACITOR | TPSA106K010R1800 | AVX | A
| C69 | 10uF | LOW ESR TANTALUM CAPACITOR | TPSA106K010R1800 | AVX | A
2 | C13 | 2.2uF | X5R CERAMIC CAPACITOR | C2012X5R1C225KT | TDK | 0805
| C63 | 2.2uF | X5R CERAMIC CAPACITOR | C2012X5R1C225KT | TDK | 0805
6 | C24 | 4.7uF | X5R CERAMIC CAPACITOR | C2012X5R1C475KT | TDK | 0805
| C25 | 4.7uF | X5R CERAMIC CAPACITOR | C2012X5R1C475KT | TDK | 0805
| C38 | 4.7uF | X5R CERAMIC CAPACITOR | C2012X5R1C475KT | TDK | 0805
| C43 | 4.7uF | X5R CERAMIC CAPACITOR | C2012X5R1C475KT | TDK | 0805
| C60 | 4.7uF | X5R CERAMIC CAPACITOR | C2012X5R1C475KT | TDK | 0805
| C67 | 4.7uF | X5R CERAMIC CAPACITOR | C2012X5R1C475KT | TDK | 0805
12 | C27 | 1uF | X5R CERAMIC CAPACITOR | C1608X5R1H105KT | TDK | 0603
| C34 | 1uF | X5R CERAMIC CAPACITOR | C1608X5R1H105KT | TDK | 0603
| C35 | 1uF | X5R CERAMIC CAPACITOR | C1608X5R1H105KT | TDK | 0603
| C37 | 1uF | X5R CERAMIC CAPACITOR | C1608X5R1H105KT | TDK | 0603
| C40 | 1uF | X5R CERAMIC CAPACITOR | C1608X5R1H105KT | TDK | 0603
| C41 | 1uF | X5R CERAMIC CAPACITOR | C1608X5R1H105KT | TDK | 0603
| C46 | 1uF | X5R CERAMIC CAPACITOR | C1608X5R1H105KT | TDK | 0603
| C47 | 1uF | X5R CERAMIC CAPACITOR | C1608X5R1H105KT | TDK | 0603
| C48 | 1uF | X5R CERAMIC CAPACITOR | C1608X5R1H105KT | TDK | 0603
| C64 | 1uF | X5R CERAMIC CAPACITOR | C1608X5R1H105KT | TDK | 0603
| C65 | 1uF | X5R CERAMIC CAPACITOR | C1608X5R1H105KT | TDK | 0603
| C66 | 1uF | X5R CERAMIC CAPACITOR | C1608X5R1H105KT | TDK | 0603
1 | C29 | 22uF | LOW ESR TANTALUM CAPACITOR | TPSB226K016R0400 | AVX | B
2 | C30 | 10uF | X5R CERAMIC CAPACITOR | C2012X5R1C106KT | TDK | 0603
| C32 | 10uF | X5R CERAMIC CAPACITOR | C2012X5R1C106KT | TDK | 0603
1 | C31 | 1uF | X7R CERAMIC CAPACITOR | C1608X7R1C105KT | TDK | 0603
2 | C33 | 100nF | Ceramic Capacitor | C1608X5R1H104KT | TDK | 0603
| C45 | 100nF | Ceramic Capacitor | C1608X5R1H104KT | TDK | 0603
3 | C39 | 10uF | X5R CERAMIC CAPACITOR | C2012X5R1H106KT | TDK | 0805
| C49 | 10uF | X5R CERAMIC CAPACITOR | C2012X5R1H106KT | TDK | 0805
| C50 | 10uF | X5R CERAMIC CAPACITOR | C2012X5R1H106KT | TDK | 0805
1 | C61 | 18pF | Ceramic capacitor | C1608X7R1H180KT | TDK | 0603
1 | C62 | 2.2nF | Ceramic capacitor | C1608X7R1H222KT | TDK | 0603
1 | D1 | HSMB-C170 | Chip Led Blue | HSMB-C170 | AVAGO | 0805
1 | D2 | PACDN044Y5R | ESD Protectors | PACDN044Y5R | California Micro Devices | SOT23-5
6 | JP1 | 045 | 2.54mm Pin Header,Single Row,Straight/Right Angle(2pin) | 045 | SHENZHEN SITUO
| JP2 | 045 | 2.54mm Pin Header,Single Row,Straight/Right Angle(2pin) | 045 | SHENZHEN SITUO
| JP3 | 045 | 2.54mm Pin Header,Single Row,Straight/Right Angle(2pin) | 045 | SHENZHEN SITUO
| JP4 | 045 | 2.54mm Pin Header,Single Row,Straight/Right Angle(2pin) | 045 | SHENZHEN SITUO
| JP5 | 045 | 2.54mm Pin Header,Single Row,Straight/Right Angle(2pin) | 045 | SHENZHEN SITUO
| JP6 | 045 | 2.54mm Pin Header,Single Row,Straight/Right Angle(2pin) | 045 | SHENZHEN SITUO
1 | J1 | 1981568-1 | Micro USB B Connector | 1981568-1 | TYCO
1 | J2 | 2X10PTS COUDE | SMT STRAIGHT 20 PTS HE10 CONNECTOR | HTST-110-01-SM-DV | SAMTEC | HE10 CONNECTOR
1 | J3 | MP179P 2.1mm | 2.1mm Power PCB Connector | 065 | SHENZHEN YUBO | 2.1mmD
1 | J4 | FH26-39S-0.3SHW | 0.3mm Contact Pitch,Flexible Printed Circuit ZIF CONNECTOR | FH26-39S-0.3SHW | HRS
1 | J5 | 098 | 2.54mm male Header,Dual Row,90 degree (10PIN) | 098 | SHENZHEN SITUO
4 | L1 | 4.7uH | Inductor | LQM21FN4R7M70 | MURATA | 0805
| L2 | 4.7uH | Inductor | LQM21FN4R7M70 | MURATA | 0805
| L4 | 4.7uH | Inductor | LQM21FN4R7M70 | MURATA | 0805
| L5 | 4.7uH | Inductor | LQM21FN4R7M70 | MURATA | 0805
1 | L3 | 10uH/100mA | Inductor | LQM21FN100M70 | MURATA | 0805
1 | MN1 | AT91SAM3Sxxx | Atmel Smart ARM Microcontroller | ATSAM3S4CA-AU | ATMEL | LQFP100
1 | MN3 | IS66WV51216BLL | ULTRA LOW POWER PSEUDO CMOS STATIC RAM | IS66WV51216BLL-55BLI | ISSI | VFBGA48
1 | MN4 | ZEN056V130A24LS | Circuit Protection | ZEN056V130A24LS | TYCO
1 | MN5 | BNX002-01 | EMI FILTER | BNX002-01 | MURATA
1 | MN6 | LP38692MP-ADJ | 1A Low Dropout CMOS Linear Regul | LP38692MP-ADJ | National | SOT223-5
1 | MN7 | OV7740 | Positive Voltage Regulators | OV7740 | OmniVision
1 | MN8 | LT1495CS8 | Rail-to-Rail Input and Output Op Amps | LT1495CS8 | LINEAR | S0-8
1 | MN9 | ADS7843E | TOUCH SCREEN CONTROLLER | ADS7843E | TI | SSOP-16
1 | MN10 | AAT3155ITP-T1 | Charge Pump For White LED Applications | AAT3155ITP-T1 | ANALOGIC TECH | TSOPJW-12
1 | MN11 | XC62FP1502 | Positive Voltage Regulators | XC62FP1502MR | TOREX | SOT-23
2 | Q2 | IRLML6401 | P-Channel MOSFET | IRLML6401 | IRF | SOT23
| Q3 | IRLML6401 | P-Channel MOSFET | IRLML6401 | IRF | SOT23
2 | RV1 | V5.5MLA0603 | transient voltage surge suppression devices | V5.5MLA0603N | LITTELFUSE | 0603
| RV2 | V5.5MLA0603 | transient voltage surge suppression devices | V5.5MLA0603N | LITTELFUSE | 0603
5 | R1 | 47K | RC21 5% | RC0603JR-0747KL | YAGEO | 0603
| R22 | 47K | RC21 5% | RC0603JR-0747KL | YAGEO | 0603
| R42 | 47K | RC21 5% | RC0603JR-0747KL | YAGEO | 0603
| R44 | 47K | RC21 5% | RC0603JR-0747KL | YAGEO | 0603
| R58 | 47K | RC21 5% | RC0603JR-0747KL | YAGEO | 0603
1 | R2 | 68K | RC21 5% | RC0603JR-0768KL | YAGEO | 0603
2 | R3 | 27R | RC21 5% | RC0603JR-0727RL | YAGEO | 0603
| R4 | 27R | RC21 5% | RC0603JR-0727RL | YAGEO | 0603
11 | R6 | 100K | RC21 5% | RC0603JR-07100KL | YAGEO | 0603
| R7 | 100K | RC21 5% | RC0603JR-07100KL | YAGEO | 0603
| R8 | 100K | RC21 5% | RC0603JR-07100KL | YAGEO | 0603
| R9 | 100K | RC21 5% | RC0603JR-07100KL | YAGEO | 0603
| R10 | 100K | RC21 5% | RC0603JR-07100KL | YAGEO | 0603
| R45 | 100K | RC21 5% | RC0603JR-07100KL | YAGEO | 0603
| R46 | 100K | RC21 5% | RC0603JR-07100KL | YAGEO | 0603
| R52 | 100K | RC21 5% | RC0603JR-07100KL | YAGEO | 0603
| R53 | 100K | RC21 5% | RC0603JR-07100KL | YAGEO | 0603
| R63 | 100K | RC21 5% | RC0603JR-07100KL | YAGEO | 0603
| R64 | 100K | RC21 5% | RC0603JR-07100KL | YAGEO | 0603
17 | R11 | 0R | RC21 5% | RC0603JR-070RL | YAGEO | 0603
| R12 | 0R | RC21 5% | RC0603JR-070RL | YAGEO | 0603
| R13 | 0R | RC21 5% | RC0603JR-070RL | YAGEO | 0603
| R15 | 0R | RC21 5% | RC0603JR-070RL | YAGEO | 0603
| R16 | 0R | RC21 5% | RC0603JR-070RL | YAGEO | 0603
| R17 | 0R | RC21 5% | RC0603JR-070RL | YAGEO | 0603
| R18 | 0R | RC21 5% | RC0603JR-070RL | YAGEO | 0603
| R19 | 0R | RC21 5% | RC0603JR-070RL | YAGEO | 0603
| R24 | 0R | RC21 5% | RC0603JR-070RL | YAGEO | 0603
| R38 | 0R | RC21 5% | RC0603JR-070RL | YAGEO | 0603
| R47 | 0R | RC21 5% | RC0603JR-070RL | YAGEO | 0603
| R48 | 0R | RC21 5% | RC0603JR-070RL | YAGEO | 0603
| R49 | 0R | RC21 5% | RC0603JR-070RL | YAGEO | 0603
| R50 | 0R | RC21 5% | RC0603JR-070RL | YAGEO | 0603
| R55 | 0R | RC21 5% | RC0603JR-070RL | YAGEO | 0603
| R56 | 0R | RC21 5% | RC0603JR-070RL | YAGEO | 0603
| R59 | 0R | RC21 5% | RC0603JR-070RL | YAGEO | 0603
1 | R14 | 220R | RC21 5% | RC0603JR-07220RL | YAGEO | 0603
2 | R20 | NOT POPULATED | RC21 5% | RC0603JR-07100KL | YAGEO | 0603
| R28 | NOT POPULATED | RC21 5% | RC0603JR-07100KL | YAGEO | 0603
2 | R21 | 470K | RC21 5% | RC0603JR-07470KL | YAGEO | 0603
| R23 | 470K | RC21 5% | RC0603JR-07470KL | YAGEO | 0603
2 | R25 | NOT POPULATED | RC21 5% | RC0603JR-070RL | YAGEO | 0603
| R32 | NOT POPULATED | RC21 5% | RC0603JR-070RL | YAGEO | 0603
1 | R26 | 16.9K | RC22H 1% | RC0603FR-0716K9L | YAGEO | 0603
1 | R27 | 12K | RC22H 1% | RC0603FR-0712KL | YAGEO | 0603
3 | R29 | 4.7K | RC21 5% | RC0603JR-074K7L | YAGEO | 0603
| R30 | 4.7K | RC21 5% | RC0603JR-074K7L | YAGEO | 0603
| R57 | 4.7K | RC21 5% | RC0603JR-074K7L | YAGEO | 0603
4 | R31 | 1M | RC21 5% | RC0603JR-071ML | YAGEO | 0603
| R33 | 1M | RC21 5% | RC0603JR-071ML | YAGEO | 0603
| R35 | 1M | RC21 5% | RC0603JR-071ML | YAGEO | 0603
| R37 | 1M | RC21 5% | RC0603JR-071ML | YAGEO | 0603
5 | R34 | 10K | RC21 5% | RC0603JR-0710KL | YAGEO | 0603
| R36 | 10K | RC21 5% | RC0603JR-0710KL | YAGEO | 0603
| R39 | 10K | RC21 5% | RC0603JR-0710KL | YAGEO | 0603
| R40 | 10K | RC21 5% | RC0603JR-0710KL | YAGEO | 0603
| R54 | 10K | RC21 5% | RC0603JR-0710KL | YAGEO | 0603
1 | R51 | 1R | RC21 5% | RC0603JR-071RL | YAGEO | 0603
2 | R60 | 649K | RC21 1% | RC0603FR-07649KL | YAGEO | 0603
| R62 | 649K | RC21 1% | RC0603FR-07649KL | YAGEO | 0603
1 | R61 | 200K | RC21 1% | RC0603FR-07200KL | YAGEO | 0603
6 | SHUNT2 | SHUNT | 2.54mm jumper | 2.54mm jumper | NA
| SHUNT3 | SHUNT | 2.54mm jumper | 2.54mm jumper | NA
| SHUNT4 | SHUNT | 2.54mm jumper | 2.54mm jumper | NA
| SHUNT5 | SHUNT | 2.54mm jumper | 2.54mm jumper | NA
| SHUNT6 | SHUNT | 2.54mm jumper | 2.54mm jumper | NA
| SHUNT7 | SHUNT | 2.54mm jumper | 2.54mm jumper | NA
6 | TP1 | 5012 | testing needle | 5012 | KEYSTONE
| TP2 | 5012 | testing needle | 5012 | KEYSTONE
| TP3 | 5012 | testing needle | 5012 | KEYSTONE
| TP4 | 5012 | testing needle | 5012 | KEYSTONE
| TP5 | 5012 | testing needle | 5012 | KEYSTONE
| TP6 | 5012 | testing needle | 5012 | KEYSTONE
2 | TP7 | NOT POPULATED | testing PAD | NA | NA
| TP8 | NOT POPULATED | testing PAD | NA | NA
1 | U1 | RE200B | Pyroelectric Passive Infrared Sensor | RE200B | NICERA
1 | Y1 | 32.768K | Crystal 32.768 kHz | ETDB32.768B200BMPF | HOSONIC | DT-38
1 | Y2 | 12.000MHz | Quartz Crystal | 013000054 | ECEC | 5*3.2mm

## History
Rev. | What | - | Created By | Date | Verified By | Date
001 | Initial release - rev.A schematics |  | ZXL | 2010-05-18
002 | rev.B schematics |  | ZXL | 2010-06-18

## BOM addition
Qty | ID | DESIGNATION | REFERENCE | MANUFACTURER
1 |  | SAM3S-PIRRD Board | SAM3S-PIRRD Board BOM Rev. 002 | Embest
1 |  | SAM3S-PIRRD Sleeve | L15 | JiaYuan
1 |  | White box recyclable (300x210x55) | L1 | JiaYuan
2 |  | Alveolar foam anthracite (293x208x20)Density 16Kg/m | L2 | XingLaiYue
1 |  | Lable to be stuck on the white box marked with: -the Kit name -the Kit version(Kit Bom Rev.) -the packing date -the manufacturer`name or logo -a RoHS compliance logo -the〝Made in (country of manufacturing)〞mention | L13,L14 | JiaYuan
1 |  | Safety sticker to be stuck on the white box and protect it against tampering | L11 | JiaYuan
1 |  | Anti-static protection (static shielding sleeve) | L3 | JiaCheng
1 |  | Electrostatic sensitive devices sticker | 30400000 | HongDa
1 |  | 10 Watt Adapter with Interchangeable Plugs | PSAA10R-050-R | PHIHONG
1 |  | Europe AC Input Plug | RPE | PHIHONG
1 |  | USA AC Input Plug | RPA | PHIHONG
1 |  | UK AC Input Plug | RPK | PHIHONG
1 |  | USB A/Micro USB B cable 1.5m (USB2.0) | L17 | YUBO
1 |  | Welcome letter