## History
Rev. | What | - | Created By | Date | Verified By | Date
001 | Early kits - rev.A schematics and PCB
002 | First official release - rev.B schematics |  | zxl | 2010-06-20

## BOM
AUTOCOLOR |  |  | Qty | ID | Val | DESIGNATION | REFERENCE | MANUFACTURER | FIXED | FOOTPRINT
1 | BP | 1 | 3 | BP1 | T062-507 | Sealed surface mount tactile switch | T062-507 | KALER |  | L=9 l=6.0 H=4.3
2 | BP | 1 |  | BP2 | T062-507 | Sealed surface mount tactile switch | T062-507 | KALER |  | L=9 l=6.0 H=4.3
3 | BP | 1 |  | BP3 | T062-507 | Sealed surface mount tactile switch | T062-507 | KALER |  | L=9 l=6.0 H=4.3
4 | B | 0 | 2 | B1 | BN03K314S300R | SMD EMI Suppression Ferrite Beads | BN03K314S300R | GAUSSTEK GARP |  | 0603
5 | B | 0 |  | B2 | BN03K314S300R | SMD EMI Suppression Ferrite Beads | BN03K314S300R | GAUSSTEK GARP |  | 0603
6 | C | 1 | 2 | C1 | 15pF | Ceramic capacitor | C1608X7R1H150KT | TDK |  | 0603
7 | C | 1 |  | C2 | 15pF | Ceramic capacitor | C1608X7R1H150KT | TDK |  | 0603
8 | C | 0 | 2 | C3 | 7pF | Ceramic capacitor | C1608X7R1H70KT | TDK |  | 0603
9 | C | 0 |  | C4 | 7pF | Ceramic capacitor | C1608X7R1H70KT | TDK |  | 0603
10 | C | 1 | 22 | C5 | 100nF | Ceramic Capacitor | C1608X7R1C104KT | TDK |  | 0603
11 | C | 1 |  | C7 | 100nF | Ceramic Capacitor | C1608X7R1C104KT | TDK |  | 0603
12 | C | 1 |  | C8 | 100nF | Ceramic Capacitor | C1608X7R1C104KT | TDK |  | 0603
13 | C | 1 |  | C10 | 100nF | Ceramic Capacitor | C1608X7R1C104KT | TDK |  | 0603
14 | C | 1 |  | C11 | 100nF | Ceramic Capacitor | C1608X7R1C104KT | TDK |  | 0603
15 | C | 1 |  | C12 | 100nF | Ceramic Capacitor | C1608X7R1C104KT | TDK |  | 0603
16 | C | 1 |  | C13 | 100nF | Ceramic Capacitor | C1608X7R1C104KT | TDK |  | 0603
17 | C | 1 |  | C15 | 100nF | Ceramic Capacitor | C1608X7R1C104KT | TDK |  | 0603
18 | C | 1 |  | C16 | 100nF | Ceramic Capacitor | C1608X7R1C104KT | TDK |  | 0603
19 | C | 1 |  | C17 | 100nF | Ceramic Capacitor | C1608X7R1C104KT | TDK |  | 0603
20 | C | 1 |  | C18 | 100nF | Ceramic Capacitor | C1608X7R1C104KT | TDK |  | 0603
21 | C | 1 |  | C19 | 100nF | Ceramic Capacitor | C1608X7R1C104KT | TDK |  | 0603
22 | C | 1 |  | C20 | 100nF | Ceramic Capacitor | C1608X7R1C104KT | TDK |  | 0603
23 | C | 1 |  | C27 | 100nF | Ceramic Capacitor | C1608X7R1C104KT | TDK |  | 0603
24 | C | 1 |  | C31 | 100nF | Ceramic Capacitor | C1608X7R1C104KT | TDK |  | 0603
25 | C | 1 |  | C35 | 100nF | Ceramic Capacitor | C1608X7R1C104KT | TDK |  | 0603
26 | C | 1 |  | C37 | 100nF | Ceramic Capacitor | C1608X7R1C104KT | TDK |  | 0603
27 | C | 1 |  | C38 | 100nF | Ceramic Capacitor | C1608X7R1C104KT | TDK |  | 0603
28 | C | 1 |  | C39 | 100nF | Ceramic Capacitor | C1608X7R1C104KT | TDK |  | 0603
29 | C | 1 |  | C40 | 100nF | Ceramic Capacitor | C1608X7R1C104KT | TDK |  | 0603
30 | C | 1 |  | C41 | 100nF | Ceramic Capacitor | C1608X7R1C104KT | TDK |  | 0603
31 | C | 1 |  | C42 | 100nF | Ceramic Capacitor | C1608X7R1C104KT | TDK |  | 0603
32 | C | 0 | 2 | C9 | 2.2uF | X5R CERAMIC CAPACITOR | C2012X5R1C225KT | TDK |  | 0805
33 | C | 0 |  | C45 | 2.2uF | X5R CERAMIC CAPACITOR | C2012X5R1C225KT | TDK |  | 0805
34 | C | 1 | 4 | C14 | 4.7uF | X5R CERAMIC CAPACITOR | C2012X5R1C475KT | TDK |  | 0805
35 | C | 1 |  | C21 | 4.7uF | X5R CERAMIC CAPACITOR | C2012X5R1C475KT | TDK |  | 0805
36 | C | 1 |  | C22 | 4.7uF | X5R CERAMIC CAPACITOR | C2012X5R1C475KT | TDK |  | 0805
37 | C | 1 |  | C33 | 4.7uF | X5R CERAMIC CAPACITOR | C2012X5R1C475KT | TDK |  | 0805
38 | C | 0 | 3 | C23 | 10uF | LOW ESR TANTALUM CAPACITOR | TPSA106K010R1800 | AVX |  | A
39 | C | 0 |  | C30 | 10uF | LOW ESR TANTALUM CAPACITOR | TPSA106K010R1800 | AVX |  | A
40 | C | 0 |  | C36 | 10uF | LOW ESR TANTALUM CAPACITOR | TPSA106K010R1800 | AVX |  | A
41 | C | 1 | 1 | C25 | 1uF | X7R CERAMIC CAPACITOR | C1608X7R1H105KT | TDK |  | 0603
42 | C | 0 | 2 | C26 | 10uF | X7R CERAMIC CAPACITOR | C2012X7R1C106KT | TDK |  | 0805
43 | C | 0 |  | C29 | 10uF | X7R CERAMIC CAPACITOR | C2012X7R1C106KT | TDK |  | 0805
44 | C | 1 | 1 | C28 | 22uF | LOW ESR TANTALUM CAPACITOR | TPSB226K016R0400 | AVX |  | B
45 | C | 0 | 2 | C32 | 1uF | X5R CERAMIC CAPACITOR | C1608X5R1H105KT | TDK |  | 0603
46 | C | 0 |  | C34 | 1uF | X5R CERAMIC CAPACITOR | C1608X5R1H105KT | TDK |  | 0603
47 | C | 1 | 1 | C43 | 18pF | Ceramic capacitor | C1608X7R1H180KT | TDK |  | 0603
48 | C | 0 | 1 | C44 | 2.2nF | Ceramic capacitor | C1608X7R1H222KT | TDK |  | 0603
49 | C | 1 | 5 | C46 | 22nF | Ceramic Capacitor | C1608X7R1C223KT | TDK |  | 0603
50 | C | 1 |  | C47 | 22nF | Ceramic Capacitor | C1608X7R1C223KT | TDK |  | 0603
51 | C | 1 |  | C48 | 22nF | Ceramic Capacitor | C1608X7R1C223KT | TDK |  | 0603
52 | C | 1 |  | C49 | 22nF | Ceramic Capacitor | C1608X7R1C223KT | TDK |  | 0603
53 | C | 1 |  | C50 | 22nF | Ceramic Capacitor | C1608X7R1C223KT | TDK |  | 0603
54 | D | 0 | 1 | D1 | HSMB-C170 | Chip Led Blue | HSMB-C170 | AVAGO |  | 0805
55 | D | 1 | 1 | D2 | HSMG-C170 | Chip Led Green | HSMG-C170 | AVAGO |  | 0805
56 | D | 0 | 1 | D3 | HSMA-C170 | Chip Led Amber | HSMA-C170 | AVAGO |  | 0805
57 | D | 1 | 1 | D4 | HSMC-C170 | Chip Led Red | HSMC-C170 | AVAGO |  | 0805
58 | D | 0 | 1 | D5 | 1N5819HW | 1.0A SURFACE MOUNT SCHOTTKY BARRIER RECTIFIER | 1N5819HW | Diodes |  | SOD-123
59 | JP | 1 | 1 | JP1 | NOT POPULATED | 2.54mm Pin Header,Single Row,Straight/Right Angle(2pin) | 045 | SHENZHEN SITUO
60 | JP | 0 | 6 | JP2 | 045 | 2.54mm Pin Header,Single Row,Straight/Right Angle(2pin) | 045 | SHENZHEN SITUO
61 | JP | 0 |  | JP3 | 045 | 2.54mm Pin Header,Single Row,Straight/Right Angle(2pin) | 045 | SHENZHEN SITUO
62 | JP | 0 |  | JP4 | 045 | 2.54mm Pin Header,Single Row,Straight/Right Angle(2pin) | 045 | SHENZHEN SITUO
63 | JP | 0 |  | JP5 | 045 | 2.54mm Pin Header,Single Row,Straight/Right Angle(2pin) | 045 | SHENZHEN SITUO
64 | JP | 0 |  | JP6 | 045 | 2.54mm Pin Header,Single Row,Straight/Right Angle(2pin) | 045 | SHENZHEN SITUO
65 | JP | 0 |  | JP7 | 045 | 2.54mm Pin Header,Single Row,Straight/Right Angle(2pin) | 045 | SHENZHEN SITUO
66 | JP | 1 | 2 | JP8 | header3-100 | Single Row Terminal Strips | header3-100 | SAMTEC |  | TSW
67 | JP | 1 |  | JP9 | header3-100 | Single Row Terminal Strips | header3-100 | SAMTEC |  | TSW
68 | J | 0 | 1 | J1 | MP179P 2.1mm | 2.1mm Power PCB Connector | 065 | SHENZHEN YUBO |  | 2.1mmD
69 | J | 1 | 1 | J2 | HE10 20PTS | 20 PIN 2.54mm BOX HEADER | HE10 20PTS | SHENZHEN SITUO
70 | J | 0 | 1 | J3 | TF01A | MicroSD Card Connector | TF01A | KALER
71 | J | 1 | 1 | J4 | MALE RIGHT ANGLED | D-SUB 9 RIGHT ANGLED MALE | 21000014 | SHENZHEN YUBO
72 | J | 0 | 2 | J5 | 094 | 2.54mm male Header,Dual Row,Straight (40PIN) | 094 | SHENZHEN SITUO
73 | J | 0 |  | J6 | 094 | 2.54mm male Header,Dual Row,Straight (40PIN) | 094 | SHENZHEN SITUO
74 | J | 1 | 1 | J7 | 098 | 2.54mm male Header,Dual Row,Straight (10PIN) | 098 | SHENZHEN SITUO
75 | K | 0 | 2 | K1 | NOT POPULATED | QTouch Key
76 | K | 0 |  | K2 | NOT POPULATED | QTouch Key
77 | MN | 1 | 1 | MN1 | SAM3N4C-AU | Atmel Smart ARM Microcontroller | SAM3N4C-AU | ATMEL |  | LQFP100
78 | MN | 0 | 1 | MN3 | ZEN056V130A24LS | Circuit Protection | ZEN056V130A24LS | TYCO
79 | MN | 1 | 1 | MN4 | LP38692MP-3.3 | 1A Low Dropout CMOS Linear Regulators | LP38692MP-3.3 | National |  | SOT223-5
80 | MN | 0 | 1 | MN5 | AAT3193IJQ-1-T1 | Charge Pump For White LED Applications | AAT3193IJQ-1-T1 | ANALOGIC TECH |  | TSOPJW-12
81 | MN | 1 | 1 | MN6 | TM020GDZ18 | TFT LCD MODULE | TM020GDZ18 | TIANMA
82 | MN | 0 | 1 | MN7 | AT25DF321 | SPI Serial Flash Memory | AT25DF321-SU | ATMEL |  | SOIC8
83 | MN | 1 | 1 | MN8 | MAX3232CSE | Tranceiver RS232 | MAX3232CSE | MAXIM |  | SO16
84 | MN | 0 | 1 | MN9 | SMD-050020F-03640 | Magnetic Buzzer | SMD-050020F-03640 | JIANGYIN FUDING
85 | Q | 1 | 2 | Q1 | IRLML2502 | N-Channel MOSFET | IRLML2502 | IRF |  | SOT23
86 | Q | 1 |  | Q2 | IRLML2502 | N-Channel MOSFET | IRLML2502 | IRF |  | SOT23
87 | RA | 0 | 1 | RA1 | 47Kx4 | Chip Resistor Arrays | YC164JR-0747K | YAGEO |  | CR0603
88 | R | 1 | 4 | R1 | NOT POPULATED | RC21 5% | RC0603JR-070RL | YAGEO |  | 0603
89 | R | 1 |  | R4 | NOT POPULATED | RC21 5% | RC0603JR-070RL | YAGEO |  | 0603
90 | R | 1 |  | R7 | NOT POPULATED | RC21 5% | RC0603JR-070RL | YAGEO |  | 0603
91 | R | 1 |  | R9 | NOT POPULATED | RC21 5% | RC0603JR-070RL | YAGEO |  | 0603
92 | R | 0 | 20 | R2 | 0R | RC21 5% | RC0603JR-070RL | YAGEO |  | 0603
93 | R | 0 |  | R3 | 0R | RC21 5% | RC0603JR-070RL | YAGEO |  | 0603
94 | R | 0 |  | R5 | 0R | RC21 5% | RC0603JR-070RL | YAGEO |  | 0603
95 | R | 0 |  | R10 | 0R | RC21 5% | RC0603JR-070RL | YAGEO |  | 0603
96 | R | 0 |  | R17 | 0R | RC21 5% | RC0603JR-070RL | YAGEO |  | 0603
97 | R | 0 |  | R19 | 0R | RC21 5% | RC0603JR-070RL | YAGEO |  | 0603
98 | R | 0 |  | R21 | 0R | RC21 5% | RC0603JR-070RL | YAGEO |  | 0603
99 | R | 0 |  | R28 | 0R | RC21 5% | RC0603JR-070RL | YAGEO |  | 0603
100 | R | 0 |  | R30 | 0R | RC21 5% | RC0603JR-070RL | YAGEO |  | 0603
101 | R | 0 |  | R31 | 0R | RC21 5% | RC0603JR-070RL | YAGEO |  | 0603
102 | R | 0 |  | R32 | 0R | RC21 5% | RC0603JR-070RL | YAGEO |  | 0603
103 | R | 0 |  | R37 | 0R | RC21 5% | RC0603JR-070RL | YAGEO |  | 0603
104 | R | 0 |  | R39 | 0R | RC21 5% | RC0603JR-070RL | YAGEO |  | 0603
105 | R | 0 |  | R40 | 0R | RC21 5% | RC0603JR-070RL | YAGEO |  | 0603
106 | R | 0 |  | R41 | 0R | RC21 5% | RC0603JR-070RL | YAGEO |  | 0603
107 | R | 0 |  | R47 | 0R | RC21 5% | RC0603JR-070RL | YAGEO |  | 0603
108 | R | 0 |  | R48 | 0R | RC21 5% | RC0603JR-070RL | YAGEO |  | 0603
109 | R | 0 |  | R49 | 0R | RC21 5% | RC0603JR-070RL | YAGEO |  | 0603
110 | R | 0 |  | R50 | 0R | RC21 5% | RC0603JR-070RL | YAGEO |  | 0603
111 | R | 0 |  | R52 | 0R | RC21 5% | RC0603JR-070RL | YAGEO |  | 0603
112 | R | 1 | 4 | R16 | 47K | RC21 5% | RC0603JR-0747KL | YAGEO |  | 0603
113 | R | 1 |  | R18 | 47K | RC21 5% | RC0603JR-0747KL | YAGEO |  | 0603
114 | R | 1 |  | R27 | 47K | RC21 5% | RC0603JR-0747KL | YAGEO |  | 0603
115 | R | 1 |  | R60 | 47K | RC21 5% | RC0603JR-0747KL | YAGEO |  | 0603
116 | R | 0 | 1 | R20 | 19.1k | RC21 1% | RC0603FR-0719K1L | YAGEO |  | 0603
117 | R | 1 | 8 | R22 | 100K | RC21 5% | RC0603JR-07100KL | YAGEO |  | 0603
118 | R | 1 |  | R23 | 100K | RC21 5% | RC0603JR-07100KL | YAGEO |  | 0603
119 | R | 1 |  | R24 | 100K | RC21 5% | RC0603JR-07100KL | YAGEO |  | 0603
120 | R | 1 |  | R25 | 100K | RC21 5% | RC0603JR-07100KL | YAGEO |  | 0603
121 | R | 1 |  | R26 | 100K | RC21 5% | RC0603JR-07100KL | YAGEO |  | 0603
122 | R | 1 |  | R35 | 100K | RC21 5% | RC0603JR-07100KL | YAGEO |  | 0603
123 | R | 1 |  | R36 | 100K | RC21 5% | RC0603JR-07100KL | YAGEO |  | 0603
124 | R | 1 |  | R45 | 100K | RC21 5% | RC0603JR-07100KL | YAGEO |  | 0603
125 | R | 0 | 3 | R29 | 10R | RC21 5% | RC0603JR-0710RL | YAGEO |  | 0603
126 | R | 0 |  | R38 | 10R | RC21 5% | RC0603JR-0710RL | YAGEO |  | 0603
127 | R | 0 |  | R51 | 10R | RC21 5% | RC0603JR-0710RL | YAGEO |  | 0603
128 | R | 1 | 3 | R33 | 10K | RC21 5% | RC0603JR-0710KL | YAGEO |  | 0603
129 | R | 1 |  | R34 | 10K | RC21 5% | RC0603JR-0710KL | YAGEO |  | 0603
130 | R | 1 |  | R58 | 10K | RC21 5% | RC0603JR-0710KL | YAGEO |  | 0603
131 | R | 0 | 4 | R42 | 470R | RC21 5% | RC0603JR-07470RL | YAGEO |  | 0603
132 | R | 0 |  | R43 | 470R | RC21 5% | RC0603JR-07470RL | YAGEO |  | 0603
133 | R | 0 |  | R44 | 470R | RC21 5% | RC0603JR-07470RL | YAGEO |  | 0603
134 | R | 0 |  | R46 | 470R | RC21 5% | RC0603JR-07470RL | YAGEO |  | 0603
135 | R | 1 | 5 | R53 | 1K | RC21 5% | RC0603JR-071KL | YAGEO |  | 0603
136 | R | 1 |  | R54 | 1K | RC21 5% | RC0603JR-071KL | YAGEO |  | 0603
137 | R | 1 |  | R55 | 1K | RC21 5% | RC0603JR-071KL | YAGEO |  | 0603
138 | R | 1 |  | R56 | 1K | RC21 5% | RC0603JR-071KL | YAGEO |  | 0603
139 | R | 1 |  | R57 | 1K | RC21 5% | RC0603JR-071KL | YAGEO |  | 0603
140 | R | 0 | 1 | R59 | 22R | RC21 5% | RC0603JR-0722RL | YAGEO |  | 0603
141 | S | 1 | 1 | S1 | NOT POPULATED | QTouch Slider
142 | TP | 0 | 5 | TP1 | 5012 | testing needle | 5012 | KEYSTONE
143 | TP | 0 |  | TP2 | 5012 | testing needle | 5012 | KEYSTONE
144 | TP | 0 |  | TP3 | 5012 | testing needle | 5012 | KEYSTONE
145 | TP | 0 |  | TP4 | 5012 | testing needle | 5012 | KEYSTONE
146 | TP | 0 |  | TP5 | 5012 | testing needle | 5012 | KEYSTONE
147 | TP | 1 | 2 | TP6 | NOT POPULATED | testing PAD | NA | NA
148 | TP | 1 |  | TP7 | NOT POPULATED | testing PAD | NA | NA
149 | Y | 0 | 1 | Y1 | NOT POPULATED | Piezoelectric Ceramic Resonator 12MHz | CSTCE12M0G15L99-R0 | MURATA
150 | Y | 1 | 1 | Y2 | 12.000MHz | Quartz Crystal | 13000054 | ECEC |  | 5*3.2mm
151 | Y | 0 | 1 | Y3 | 32.768KHz | Quartz Crystal | 13000057 | ECEC |  | 9H-T7

## BOM addition
Qty | ID | DESIGNATION | MANUFACTURER
1 | PCB | SAM3N-EK PCB, Rev. B
1 | Schematics | SAM3N-EK Schematics, Rev.B
1 | Gerber | SAM3N-EK Gerber, Rev.B
1 | Board Test | SAM3N-EK board test V1.0 | Atmel