## Partlist
CC2530_CC2591_EM_3_2_1 Partlist List
Ref. | Part name | Pcs/unit | Description | Manufacturer | Part number | Supplier | Ordering code | Alt. Manufacturer | Alt. Part number | Alt. Supplier | Alt. Ordering code | Comments
C1;C2 | C_2U2_0402_X5R_M_4VDC | 2 | Capacitor, 2u2, 0402, X5R, +/-20%, 4V | Murata | GRM1555C1H2R2CD01
C11;C131;C161 | C_1N_0402_NP0_J_50 | 3 | Capacitor, 1n, 0402, NP0, 5%, 50V | Murata | GRM1555C1H102JA01D
C12;C132 | C_0402 | 2 | Capacitor, general, 0402; Do not mount
C21;C41 | C_10P_0402_NP0_J_50 | 2 | Capacitor, 10p, 0402, NP0, 5%, 50V | Murata | GRM1555C1H100JZ01D
C22;C42 | C_1P8_0402_NP0_C_50 | 2 | Capacitor, 1p8, 0402, NP0, +/-0.25pF 50V | Murata | GRM1555C1H1R8CZ01D
C101;C211;C241;C271;C311 | C_100N_0402_X5R_K_10 | 5 | Capacitor, 100n, 0402, X5R, 10%, 10V | Murata | GRM155R71A104KA01D
C102 | L_1N1_0402_S | 1 | Inductor, 1n1, 0402, Monolithic type, +/-0.3 nH | Murata | LQG15HS1N1S02D | ACTE |  | Coilcraft
C111 | C_6P8_0402_NP0_C_50 | 1 | Capacitor, 6p8, 0402, NP0, +-0.25pF 50V | Murata | GRM1555C1H6R8CZ01D | ELFA | 65-881-23
C322 Do not mount | C_6P8_0402_NP0_C_50 | 1 | Capacitor, 6p8, 0402, NP0, +-0.25pF 50V | Murata | GRM1555C1H6R8CZ01D | ELFA | 65-881-23
C112 | C_1P5_0402_NP0_C_50 | 1 | Capacitor, 1p5, 0402, NP0, +-0.25pF, 50V | Murata | GRM1555C1H1R5CZ01D
C113 | C_2P7_0402_NP0_C_50 | 1 | Capacitor, 2p7, 0402, NP0, +-0.25pF, 50V | Murata | GRM1555C1H2R7CZ01D
C221;C231 | C_27P_0402_NP0_J_50 | 2 | Capacitor, 27p, 0402, NP0, 5%, 50V | Murata | GRM1555C1H270JZ01D
C272 | C_220P_0402_NP0_J_50 | 1 | Capacitor, 220p, 0402, NP0, 5%, 50V | Murata | GRM1555C1H221JA01D
C321;C331 | C_15P_0402_NP0_J_50 | 2 | Capacitor, 15p, 0402, NP0, 5%, 50V | Murata | GRM1555C1H150JZ01D
C391;C401 | C_1U_0402_X5R_K_6P3 | 2 | Capacitor, 1u, 0402, X5R, 10%, 6.3V | Murata | GRM155R60J105KE19D
L1;L2 | L_BEAD_102_0402 | 2 | EMI filter bead, 0402 1Kohms Tape GHz Band Gen Use | Murata | BLM15HG102SN1D | ACTE
L21;L41 | L_1N0_0402_S | 2 | Inductor, 1n0, 0402, Monolithic type, +/-0.3 nH | Murata | LQG15HS1N0S02D |  |  | Coilcraft
L112 | L_1N0_0402_S | 1 | Inductor, 1n0, 0402, Monolithic type, +/-0.3 nH | Murata | LQG15HS1N0S02D |  |  | Coilcraft
L22 Do not mount | L_0402 | 1 | Inductor, general, 0402; Do not mount
L101 | C_15p_0402_NP0_J_50 | 1 | Capacitor, 15p, 0402, NP0, 5%, 50V | Murata | GRM1555C1H150JZ01D
L102 | L_5N1_0402_S | 1 | Inductor, 5n1, 0402, +/-0.3 nH | Murata | LQG15HS5N1S02D |  |  | Coilcraft
L111 | L_1N5_0402_B_LQW | 1 | Inductor, 1n5, 0402, wire-wound type, +/-0.1 nH | Murata | LQW15AN1N5B00D
P1;P2 | SMD_SOCKET_2x10 | 2 | SMD pinrow socket, .050 spacing, 2x10 | Samtec | SFM-110-02-SM-D-A-K-TR | Abacus |  |  |  | Freber, AFU, Arrow
P3 | SMA_SMD | 1 | SMA connector, straight SMD-mount | Hus-Tsan Group Taiwan | SMA-10V21-TGG | EC Partner A/S | SMA-10V21-TGG | Vitelec | 142-0711-201 | AFU
P4 Do not mount | SMA_SMD | 1 | SMA connector, straight SMD-mount | Hus-Tsan Group Taiwan | SMA-10V21-TGG | EC Partner A/S | SMA-10V21-TGG | Vitelec | 142-0711-201 | AFU
P6 Do not mount | PINROW_1x2 | 1 | 1x2 pinrow, 2.54mm pitch. through-hole | CEN Link (Taiwain) | YPH-S-ST-03-G | EC Partner A/S |  | AMP | 5-0826629-0 | ELFA | 43-716-96
R04 | R_0_0402 | 1 | Resistor, 0 ohm, 0402 | Koa | RK73Z1ETTP | ELFA | 60-470-05
R07;R11;R14 | R_0402 | 3 | Resistor, general, 0402; Do not mount
R072;R112;R142 | R_1K0_0402_F | 3 | Resistor, 1k ohm, 0402, ±1% | Koa | RK73H1ETTP1001F | ELFA | 60-480-52
R111 | R_0_0402_3PORT_2-3 | 1 | Resistor 3 ports, 0 ohm, 0402, mounted between pad 2 and pad 3 | Koa | RK73Z1ETTP | ELFA | 60-470-05
R151 | R_4K3_0402_G | 1 | Resistor, 4k3 ohms, 0402, 2% | Koa | RK73H1ETTP4301F | ELFA | 60-483-59
R301 | R_56K_0402_F | 1 | Resistor, 56k ohms, 0402, ±1% | Koa | RK73H1ETTP5602F | ELFA | 60-488-96
U1 | CC2530 | 1 | Single-chip transceiver | TI | CC2530 | TI | CC2530 |  |  |  |  | Yes
U2 | CC2591 | 1 | LNA and PA 20 dBm | TI | CC2591 | TI | CC2591
U3 Do not mount | LDB182G4520C-110 | 1 | Murata balun, 2.45GHz, 50ohm SE, 200ohm DIFF, Layout type C | Murata | LDB182G4520C-110
X1 | X_32.000/10/15/30/16 | 1 | Crystal, 32.000MHz, NX3225DA, 10/15ppm, 16 pF ! Temp range -30 - +85 deg C ! | NDK | NX3225SA | NDK France | NX3225SA 32 MHz EXS00A-02994
X2 | X_32.768/20/50/40/12 | 1 | Crystal, 32.768 kHz, 12.5pF, 20/50 ppm,SMD package | Epson | MC-306 | ACTE | Q13MC3061000314 |  |  | EC-Partner
Total number of components |  | 57