## Partlist TI LPW
CC2530ZNP 1.1 PART LIST
Ref. | Part name | Pcs/unit | Description | Manufacturer | Part number | Supplier | Ordering code | Alt. Manufacturer | Alt. Part number | Alt. Supplier | Alt. Ordering code | Comments
P1 | BL SMD 91-06 U | 1 | Female Pin Header SMD | MPE-Garry GmbH | BL SMD 91-06 U | Freber
U1 | CC2530 | 1 | Single-chip transceiver | TI | CC2530 | TI | CC2530 |  |  |  |  | Yes
A1 | CMA3000-D01 | 1 | 3-axis ultra low power accelerometer with digital SPI and I2C interface | VTI Technologies | CMA3000-D01 | EG Components | CMA3000-D01 |  |  |  |  | Yes
P2 | STL 2-1000 G XX-15-08 U, Do not mount | 0 | #N/A | #N/A | #N/A | #N/A | #N/A | #N/A | #N/A | #N/A | #N/A | #N/A
C5 | C_0402, Do not mount | 0 | #N/A | #N/A | #N/A | #N/A | #N/A | #N/A | #N/A | #N/A | #N/A | #N/A
C2-3;C101;C211;C241;C271;C311 | C_100N_0402_X5R_K_10 | 7 | Capacitor, 100n, 0402, X5R, 10%, 10V | Murata | GRM155R71A104KA01D
C221;C231 | C_15P_0402_NP0_J_50 | 2 | Capacitor, 15p, 0402, NP0, 5%, 50V | Murata | GRM1555C1H150JZ01D
C201 | C_1N_0402_NP0_J_50 | 1 | Capacitor, 1n, 0402, NP0, 5%, 50V | Murata | GRM1555C1H102JA01D
C251 | C_1P8_0402_NP0_C_50 | 1 | Capacitor, 1p8, 0402, NP0, +/-0.25pF 50V | Murata | GRM1555C1H1R8CZ01D
C391;C401 | C_1U_0402_X5R_K_6P3 | 2 | Capacitor, 1u, 0402, X5R, 10%, 6.3V | Murata | GRM155R60J105KE19D
C1 | C_1U_0402_X5R_L_6P3 | 1 | Capacitor, 1u, 0402, X5R, 15%, 6.3V | Murata | GRM155R60J105KE19D
C272 | C_220P_0402_NP0_J_50 | 1 | Capacitor, 220p, 0402, NP0, 5%, 50V | Murata | GRM1555C1H221JA01D
C321;C331 | C_22P_0402_NP0_J_50 | 2 | Capacitor, 22p, 0402, NP0, 5%, 50V | Murata | GRM1555C1H220JZ01D
C4 | C_2U2_0402_X5R_M_4VDC | 1 | Capacitor, 2u2, 0402, X5R, +/-20%, 4V | Murata | GRM1555C1H2R2CD01
B1 | 2450BM15A0002 | 1 | Balun, JTI matched ZIGBEE, 2400 ~ 2500 MHz, 2012-06 (EIA) 0805, SMD | Johanson Technology | 2450BM15A0002 | Digikey | 2450BM15A0002-ND
D292 | LED_EL19-21SRC | 1 | LED, red, 0603, 1.7V, 19mcd | Everlight | 19-21SDRC/S530-A3/TR8 | ELFA | 75-308-01
D301 | LED_EL19-21SYGC | 1 | LED, green, 0603, 2.0V, 16mcd | Everlight | 19-21SYGC/S530-E1/TR8 | ELFA | 75-312-47
L252 | L_2N0_0402_S | 1 | Inductor, 2n0, 0402, +/-0.3 nH | Murata | LQG15HS2N0S02D
L1 | L_6N8_0402_J | 1 | Inductor, 6n8, 0402, Monolithic type, ±5% | Murata | LQG15HS6N8J02D
L2 | L_BEAD_102_0402 | 1 | EMI filter bead, 0402 1Kohms Tape GHz Band Gen Use | Murata | BLM15HG102SN1D | ACTE
LS1 | SFH5711 | 1 | High Accuracy Ambient Light Sensor, SMD | Osram | SFH 5711-2/3-Z | Digikey | 475-1259-1-ND
U2 | MSP430F2274IRHA / -TRHA | 1 | 40-pin, 16-bit Ultra-Low-Power Microcontroller, 32kB Flash, 1K RAM | TI | MSP430F2274IRHA / -TRHA | Arrow
S1 | PUSH_BUTTON_SKRK | 1 | Momentary push-button, SMD 3.9*2.9*2 mm | Alps | SKRKAEE010 | OXYGEN |  | Uni-Ohm |  | Deltron
R202 | R_0603, Do not mount | 0 | #N/A | #N/A | #N/A | #N/A | #N/A | #N/A | #N/A | #N/A | #N/A | #N/A
R1-3 | R_0_0402 | 3 | Resistor, 0 ohm, 0402 | Koa | RK73Z1ETTP | ELFA | 60-470-05
R311 | R_1K0_0402_F | 1 | Resistor, 1k ohm, 0402, ±1% | Koa | RK73H1ETTP1001F | ELFA | 60-480-52
R201 | R_2K2_0402_G | 1 | Resistor, 2k2 ohms, 0402, 2% | Koa | RK73H1ETTP2201F (±1%) | ELFA | 60-482-19
R291;R302 | R_330_0603_J | 2 | Resistor, 330 ohms, 0603, 5% | Koa | RK73H1JTTD3300F (±1%) | ELFA | 60-446-63
R51;R61 | R_47K_0402_F | 2 | Resistor, 47k ohms, 0402, ±1% | Koa | RK73H1ETTP4702F | ELFA | 60-488-54
R301 | R_56K_0402_F | 1 | Resistor, 56k ohms, 0402, ±1% | Koa | RK73H1ETTP5602F | ELFA | 60-488-96
DEBUG | STL21 | 1 | 10 pins connector | MPE-Garry GmbH | STL21-A01XX-010-TRU | Freber
X1 | X_32.000/10/10/40/12 | 1 | Crystal, 32 MHz, FA-128, 2x1.6mm, 12pF, | Epson Toyocom | FA-128, 32MHZ, 10PPM, 12PF, 2x1.6mm, -20/+75C | ACTE | Q22FA1280001800
X2 | X_32.768/20/30/40/12.5 | 1 | Crystal, 32.768kHz, FC-12M, 12,5pF | Epson Toyocom | FC-12M, 32.768kHz, 20PPM, 12,5pF | ACTE
| Total | 43

## Part List CadStar
Part Name/Number | Description | Qty | Comps
ANTENNA_IIFA_CC2530ZNP | Antenna single ended IIFA, 2450 MHz, tuned for CC2530ZNP | 1 | A2
BL SMD 91-06 U | Female Pin Header SMD | 1 | P1
CC2530_QFN | Single chip Soc | 1 | U1
CMA3000-D01 | Acc meter from VTI (Digital) | 1 | A1
STL 2-1000 G XX-15-08 U | Male Header | 1 | P2
C_0402 | Capacitor 0402, general | 1 | C5
C_100N_0402_X5R_K_10 | Capacitor 0402 | 7 | C2-3;C101;C211;C241;C271;C311
C_15P_0402_NP0_J_50 | Capacitor, 0402 | 2 | C221;C231
C_1N_0402_NP0_J_50 | Capacitor 0402 | 1 | C201
C_1P8_0402_NP0_C_50 | Capacitor 0402 | 1 | C251
C_1U_0402_X5R_K_6P3 | Capacitor 0402 | 2 | C391;C401
C_1U_0402_X5R_L_6P3 | Capacitor 0402 | 1 | C1
C_220P_0402_NP0_J_50 | Capacitor 0402 | 1 | C272
C_22P_0402_NP0_J_50 | Capacitor 0402 | 2 | C321;C331
C_2U2_0402_X5R_M_4VDC | Capasitor 0402, GRM155R60G225ME15J | 1 | C4
FIDUCIAL_MARK | Fiducial mark | 6 | FM1-6
2450BM15A0002 | Johanson Technology balun especially designed for operation with CC2530, CC2531, CC2505 and CC2540 | 1 | B1
LED_EL19-21SRC | LED, Red, SMD 0603 | 1 | D292
LED_EL19-21SYGC | LED, Green, SMD 0603, 2.0V 16 mcd | 1 | D301
L_2N0_0402_S | Inductor 0402 | 1 | L252
L_6N8_0402_J | Inductor 0402 | 1 | L1
L_BEAD_102_0402 | EMI filter bead, BLM15HG102SN1D | 1 | L2
SFH5711 | High Accuracy Ambient Light Sensor | 1 | LS1
MSP430F2274IRHA / -TRHA | MSP without vias beneath | 1 | U2
PUSH_BUTTON_SKRK | Push button, SMD 3.9*2.9*2.0 mm, Alps | 1 | S1
R_0603 | Resistor 0603, general | 1 | R202
R_0_0402 | Resistor, 0402 | 3 | R1-3
R_1K0_0402_F | Resistor 0402 | 1 | R311
R_2K2_0402_G | Resistor 0402 | 1 | R201
R_330_0603_J | Resistor 0603 | 2 | R291;R302
R_47K_0402_F | Resistor 0402 | 2 | R51;R61
R_56K_0402_F | Resistor 0402 | 1 | R301
STL21 | PIN HEADER SMD 1,27 mm Gerry | 1 | DEBUG
X_32.000/10/10/40/12 | Epson Toyocom FA128 32 MHz 2x1.6mm 12pF | 1 | X1
X_32.768/20/30/40/12.5 | Epson Toyocom FC-12M 32.768kHz 2x1.2mm | 1 | X2

## Parts Not To List
ANTENNA_IIFA_CC2530ZNP | Antenna single ended IIFA, 2450 MHz, tuned for CC2530ZNP | 1 | A2
STL 2-1000 G XX-15-08 U | Male Header | 1 | P2
C_0402 | Capacitor 0402, general | 1 | C5
FIDUCIAL_MARK | Fiducial mark | 6 | FM1-6
R_0603 | Resistor 0603, general | 1 | R202

## Parts To Set Count To Zero
STL 2-1000 G XX-15-08 U | Male Header | 1 | P2
C_0402 | Capacitor 0402, general | 1 | C5
R_0603 | Resistor 0603, general | 1 | R202

## Parts Removed
ANTENNA_IIFA_CC2530ZNP | Antenna single ended IIFA, 2450 MHz, tuned for CC2530ZNP | 1 | A2
FIDUCIAL_MARK | Fiducial mark | 6 | FM1-6