## Partlist
CC1180DB rev 1.1.0
Ref. | Part name | Pcs/unit | Description | Manufacturer | Part number | Supplier | Ordering code | Alt. Manufacturer | Alt. Part number | Alt. Supplier | Alt. Ordering code | Comments
B1 | 2XAAA | 1 | 2xAAA battery holder, 2CELL AAA PC MNT | Keystone | 2468 | Digikey | 2468K-ND
U1 | CC1180 | 1 | 6LoWPAN Network Processor | TI | CC1180 | TI | CC1180
C5;C13;C15;C21;C30;C34;C191;C221;C251;C261;C291 | C_100N_0402_X5R_K_10 | 11 | Capacitor, 100n, 0402, X5R, 10%, 10V | Murata | GRM155R71A104KA01D
C234-235 | C_100P_0402_NP0_J_50 | 2 | Capacitor, 100p, 0402, NP0, 5% 50V | Murata | GRM1555C1H101JZ01D
C2 | C_100U_1210_X5R_M_6P3 | 1 | Capacitor, 100u, 1210, X5R, 20%, 6.3V | Murata | GRM32EE70G107ME19L
C211;C236 | C_12P_0402_NP0_J_50 | 2 | Capacitor, 12p, 0402, NP0, 5%, 50V | Murata | GRM1555C1H120JZ01D
C31-32;C171;C181;C201 | C_15P_0402_NP0_J_50 | 5 | Capacitor, 15p, 0402, NP0, 5%, 50V | Murata | GRM1555C1H150JZ01D
C311 | C_1N_0402_NP0_J_50 | 1 | Capacitor, 1n, 0402, NP0, 5%, 50V | Murata | GRM1555C1H102JA01D
C231 | C_1P0_0402_NP0_C_50 | 1 | Capacitor, 1p, 0402, NP0, +/-0.25pF 50V | Murata | GRM1555C1H1R0CZ01D
C232;C241 | C_1P5_0402_NP0_C_50 | 2 | Capacitor, 1p5, 0402, NP0, +-0.25pF, 50V | Murata | GRM1555C1H1R5CZ01D
C301 | C_1U_0402_X5R_K_6P3 | 1 | Capacitor, 1u, 0402, X5R, 10%, 6.3V | Murata | GRM155R60J105KE19D
C4 | C_2N2_0603_X7R_K_50 | 1 | Capacitor, 2n2, 0603, X7R, 10%, 50V | Murata | GRM188R71H222KA01D
C233 | C_3P3_0402_NP0_C_50 | 1 | Capacitor, 3p3, 0402, NP0, +-0.25pF, 50V | Murata | GRM1555C1H3R3CZ01D
C33 | C_470N_0402_X5R_K_6P3 | 1 | Capacitor, 470n, 0402, X5R, 10%, 6.3V | Murata | GRM155R60J474KE19D
C7;C12 | C_4U7_0603_X5R_K_6 | 2 | Capacitor, 4u7, 0603, X5R, 10%, 6.3V | Murata | GRM188R60J475KE19D
D1;D3 | LED_EL19-21SRC | 2 | LED, red, 0603, 1.7V, 19mcd | Everlight | 19-21SDRC/S530-A3/TR8 | ELFA | 75-308-01
D2;D4 | LED_EL19-21SYGC | 2 | LED, green, 0603, 2.0V, 16mcd | Everlight | 19-21SYGC/S530-E1/TR8 | ELFA | 75-312-47
L231;L233-234;L241 | L_12N_0402_J_LQW | 4 | Inductor, 12n, 0402, ±5%, wire-wound type | Murata | LQW15AN12NJ00D
L235 | L_15N_0402_J_LQW | 1 | Inductor, 15n, 0402, ±5%, wire-wound type | Murata | LQW15AN15NJ00D
L232;L242 | L_18N_0402_J_LQW | 2 | Inductor, 18n, 0402, ±5%, wire-wound type | Murata | LQW15AN18NJ00D
L1-2 | L_BEAD_102_0402 | 2 | EMI filter bead, 0402 1Kohms Tape GHz Band Gen Use | Murata | BLM15HG102SN1D | ACTE
U4 | MSP430F5438AIPZ | 1 | 100 pins microcontroller | TI | MSP430F5438AIPZ | Arrow
P1 | PINROW_SMD_2X2_2.54MM | 1 | 2x2 pinrow, 2.54mm pitch, SMD type | GradConn | BB02-HP041-KB3-060B00 | Freber
P2 | PINROW_SMD_2X7_2.54MM_DEBUG | 1 | JTAG SMD Connector | GradConn | BB02-HR141-K08-00000 | Freber
S1-5 | PUSH_BUTTON_SKRK | 5 | Momentary push-button, SMD 3.9*2.9*2 mm | Alps | SKRKAEE010 | OXYGEN |  | Uni-Ohm |  | Deltron
R1;R5 | R_0402 | 2 | Resistor, general, 0402; Do not mount
R13 | R_0_0603 | 1 | Resistor, 0 ohm, 0603, ±1% | Koa | RK73Z1JTTD | ELFA | 60-440-02
R12 | R_10_0402_J | 1 | Resistor, 10 ohms, 0402, 5% | Koa | RK73H1ETTP10R0F (±1%) | ELFA | 60-470-96
R3-4;R10-11 | R_270_0402_F | 4 | Resistor, 270 ohms, 0402, ±1% | Koa | RK73H1E270RF-MR or RK73H1ETTP2700F | ELFA | 60-885-61 or 60-477-73
R311 | R_2K7_0402_F | 1 | Resistor, 2k7 ohms, 0402, ±1% | Koa | RK73H1ETTP2701F | ELFA | 60-482-50
R14 | R_47K_0402_F | 1 | Resistor, 47k ohms, 0402, ±1% | Koa | RK73H1ETTP4702F | ELFA | 60-488-54
R271 | R_56K_0402_F | 1 | Resistor, 56k ohms, 0402, ±1% | Koa | RK73H1ETTP5602F | ELFA | 60-488-96
DEBUG | STL21 | 1 | 10 pins connector | MPE-Garry GmbH | STL21-A01XX-010-TRU | Freber
X1 | X_26.000/20/40/40/10 | 1 | Crystal, 26.000000MHz, 10.0pF, 50 ohms max, 20/40 ppm, -40C to +85C | NDK | NX3225GA, EXS00A-CG01972 | NDK | NX3225GA, EXS00A-CG01972
X2-3 | X_32.768/20/50/40/12 | 2 | Crystal, 32.768 kHz, 12.5pF, 20/50 ppm,SMD package | Epson Toyocom | MC-306 | ACTE | Q13MC3061000314
Total number of components |  | 69
0