## Sheet1
Item | Qty | Reference | Part Description | Manufacture / Part # | Kit Qty
|  |  |  | NUMBER OF BOARDS = | 175
1 | 2 | C1,C4 | CAP, Y5V 22UF 10V 20%,1210 | MURATA GRM235Y5V226Z010 | 350
2 | 4 | C2,C7,C11,C14,C16 | CAP, Y5V 10UF 10V 20%,1206 | AVX 1206ZG106ZAT1A | 700
3 | 8 | C3,C5,C9,C10,C12,C13,C15,C17 | CAP, X7R 0.1UF 16V 10%,0805 | AVX 0805YC104KAT1A | 1400
4 | 0 | C6 OPT | CAP, X7R TBD,0805 | TBD | 0
5 | 1 | C8 | CAP, NPO 100PF 50V 10%,0805 | AVX 08055A101KAT1A | 175
6 | 6 | E1-E6 | TP, TERMINAL, 1 PIN | MILL-MAX 2501-2 | 1050
7 | 3 | J1-J3 | CONN, BNC 50-OHM, PCB-VERTICAL | CONNEX 112404 | 525
8 | 0 | J4-J6 OPT | CONN, SMB-STRAIGHT GOLD, | CONNEX 142138 | 0
9 | 1 | J7 | HEADER, 14 PINS, 2 ROWS, .079 | COMM 2202S-14G2 | 175
10 | 4 | JP1,JP2,JP3,JP10 | JMP, 3 PINS, .079 | COMM 2802S-03G2 | 700
11 | 2 | JP6,JP12 | JMP, 2 PINS, .079 | COMM 2802S-02G2 | 350
12 | 5 | FOR JP1-JP3,JP10,JP12 | SHUNT, 2 PINS, .079 | COMM CCIJ2mm-138-G | 875
13 | 5 | JP4,JP5,JP7,JP9,JP11 | JMP WIRE, 2 PINS, .100 | SAMTEC JL-100-25-T | 875
14 | 0 | JP8 OPT | JMP 2PINS, .100 |  | 0
15 | 2 | R1,R2 | RES, CHIP 10 OHMS, 1/8W, 5%, 0805 | TAD CR10-100JM | 350
16 | 3 | R3,R4,R8 | RES, CHIP 51 OHMS, 1/8W, 5%, 0805 | TAD CR10-510JM | 525
17 | 0 | R5,R6,R7 OPT | RES, CHIP 1K OHMS, 1/8W, 5%, 0805 | TAD CR10-102JM | 0
18 | 2 | R9,R10 | RES, CHIP 1K OHMS, 1/8W, 5%, 0805 | TAD CR10-102JM | 350
19 | 0 | R11-R19 OPT | RES, CHIP 51 OHMS, 1/8W, 5%, 0603 | TAD CR16-510JM | 0
20 | 1 | U1 | IC, LT1460-2.5, 8 PINS, MSOP8 | LINEAR TECH. LT1460CCMS8-2.5 | 175
21 | 1 | U2 | IC, 74HC74, 14 PINS, SOP14MB | TOSHIBA TC74HCT74AFN | 175
22 | 1 | U3 | IC, LTC1406, 24 PINS, SSOP24GN | LINEAR TECH. LTC1406CGN | 175
23 | 1 | U4 | IC, 74HC574, 20 PINS, SOP20MB | TOSHIBA TC74HC574AFW | 175
24 | 0 | U5 OPT | IC, 8 PINS, SO8NB | TBD | 0
25 | 0 | U6 OPT | IC, 8 PINS, DIP8 | TBD | 0
26 | 1 | U7 | IC, NC7SZ04 | FAIRCHILD NC7SZ04M5 | 175
NOTES: UNLESS OTHERWISE SPECIFIED
1. OPT ARE UNSTUFFED COMPONENTS AND SHOULD BE FREE OF SOLDER AFTER ASSEMBLY.
2. BREAK BOARDS IN THE PANEL AFTER ASSEMBLY.
3. INSTALL SHUNTS ON PIN 2, 3 OF JP1-JP3 AND JP10; ALSO ON PIN 1, 2 OF JP12.