## C113L - Rx 433MHz
CC113L EM 433 MHz Rev 1.0.1
Ref. | Part name | Pcs/unit | Description | Manufacturer | Part number | Supplier | Ordering code | Alt. Manufacturer | Alt. Part number | Alt. Supplier | Alt. Ordering code | Comments
U1 | CC113L | 1 | #N/A | #N/A | #N/A | #N/A | #N/A | #N/A | #N/A | #N/A | #N/A | Supplied by Chipcon
C41;C5;C181 | C_100N_0402_X5R_K_10 | 3 | Capacitor, 100n, 0402, X5R, 10%, 10V | Murata | GRM155R71A104KA01D
C124; C126 | C_220P_0402_NP0_J_50 | 2 | Capacitor, 220p, 0402, NP0, 5%, 50V | Murata | GRM1555C1H221JA01D | [6 empty] | C126 to be placed between 2 & 3
C81 | C_22P_0402_NP0_J_50 | 1 | Capacitor, 22p, 0402, NP0, 5%, 50V | Murata | GRM1555C1H220JZ01D
C101 | C_27P_0402_NP0_J_50 | 1 | Capacitor, 27p, 0402, NP0, 5%, 50V | Murata | GRM1555C1H270JZ01D
C122;C131 | C_3P9_0402_NP0_C_50 | 2 | Capacitor, 3p9, 0402, NP0, +-0.25pF, 50V | Murata | GRM1555C1H3R9CZ01D
C1 | C_1U_0805_X7R_K_16 | 1 | Capacitor, 1u, 0805, X7R, 10%, 16V | Murata | GRM21BR71C105KA01L | ELFA | 65-809-71
ANT1;C91;C111;C141;C151 | Do not mount | 0
L122;L132 | L_27N_0402_J | 2 | Inductor, 27n, 0402, ±5% | Murata | LQG15HS27NJ02D | ACTE
ANT2 | C_0P9_0402_NP0_C_50 | 1 | Capacitor, 0.9p, 0402, NP0, +/-0.1pF, 50V | Murata | GRM1555C1HR90BA01D
ANT3 | L_56N_0402_J | 1 | Inductor, 56n, 0402, ±5% | Murata | LQG15HS56NJ02D
L1 | L_BEAD_102_0402 | 1 | EMI filter bead, 0402 1k ohms Tape GHz Band Gen Use | Murata | BLM15HG102SN1D | ACTE
R171 | R_56K_0402_F | 1 | Resistor, 56k ohms, 0402, ±1% | Koa | RK73H1ETTP5602F | ELFA | 60-488-96
P3 | SMA | 0
P1-2 | SMD_SOCKET_2x10 | 2 | SMD pinrow socket, .050 spacing, 2x10 | Samtec | SFM-110-02-SM-D-A-K-TR | Abacus | [5 empty] | Yes
X1 | X_26.000/10/10/10/16 | 1 | Crystal, 26.000MHz, AT-41CD2, 10/10ppm, 16pF ! Temp range -30∼+85 | NDK | AT-41CD2 | NDK | AT-41CD2 26 MHz EXS00A-02094
Total number of components |  | 20

## pick and place
Reference Designator | Part Number | X | Y | Side
X1 | AT-51CD2(CS) | 29.599 | 10.768 | TOP
C126 | JUMPER-0402-3P-J12 | 12.119 | 23.516 | TOP
ANT1 | GRM1555C1H101JD01D | 14.549 | 24.671 | TOP
P3 | SMA-J-P-H-ST-TH1 | 5.385 | 23.47 | TOP
ANT2 | LQP15MN1N7W02D | 13.15 | 25.17 | TOP
ANT3 | GRM1555C1H101JD01D | 13.66 | 26.58 | TOP
C124 | GRM36X7R221K50 | 23.418 | 13.207 | TOP
L122 | LQP15MN27NG02D | 22 | 12.7 | TOP
C131 | 04023J3R9BBWTR | 18.311 | 12.704 | TOP
C122 | 04023J3R9BBWTR | 20.591 | 13.023 | TOP
L132 | LQP15MN27NG02D | 19.711 | 13.023 | TOP
PAD5 | 020PTH | 4.26 | 1.1 | TOP
PAD7 | 020PTH | 16.96 | 1.1 | TOP
PAD3 | 020PTH | 9.34 | 1.1 | TOP
PAD6 | 020PTH | 14.42 | 1.1 | TOP
PAD8 | 020PTH | 25 | 1.1 | TOP
PAD2 | 020PTH | 27.54 | 1.1 | TOP
PAD1 | 020PTH | 6.8 | 1.1 | TOP
PAD4 | 020PTH | 11.88 | 1.1 | TOP
R171 | ERJ-2GEJ563 | 15.962 | 8.19 | TOP
C181 | GRM36Y5V104Z16 | 15.962 | 7.214 | TOP
C91 | GRM36Y5V104Z16 | 24.002 | 7.873 | TOP
C81 | GRM1555C1H270FZ01D | 25.977 | 5.621 | TOP
L1 | BLM15AG102SN1D | 33.843 | 5.41 | TOP
C1 | GRM21BR71A105KA01L | 33.835 | 2.397 | TOP
C151 | GRM36Y5V104Z16 | 16.077 | 9.918 | TOP
C111 | GRM36Y5V104Z16 | 21.86 | 11.2 | TOP
C141 | GRM36Y5V104Z16 | 18.492 | 11.2 | TOP
C41 | GRM36Y5V104Z16 | 20.404 | 3.449 | TOP
C51 | GRM36Y5V104Z16 | 21.374 | 3.453 | TOP
C101 | GRM1555C1H270FZ01D | 25.796 | 15.897 | TOP
P2 | SMD_SOCKET_2X10 | 34.5 | 17 | BOTTOM
P1 | SMD_SOCKET_2X10 | 4 | 17 | BOTTOM
U1 | CC1101_1 | 19.901 | 7.379 | TOP