## PMP5785_Rev_C
Filename: PMP5785_REV_C _bom.xls
Date: 10/15/2010
PMP5785_REV_C BOM
COUNT | RefDes | Value | Description | Size | Part Number | MFR | Digikey Part #
1 | C1 | 47uF | Capacitor, Ceramic, 16V, X5R, 20% | 1210C | Std | Std
1 | C2 | 47uF | Capacitor, Ceramic, 16V, X5R, 20% | 1210C | Std | Std
1 | D1 | BR1111C-TR | LED RED 0603 SMD | LED-0603 | BR1111C-TR | Std | 404-1000-1-ND
0 | J1 | PJ-102AH | CONN PWR JACK 2.1X5.5MM HIGH CUR | POWER_JACK-5A | PJ-102AH | CUI INC. | CP-102AH-ND
2 | J2, J3 | ED120/20S | TERMINAL BLOCK 5.08MM VERT 2POS | CON200-2 | ED120/20S | On Shore Technology Inc | ED1609-ND
1 | R1 | 274 | Resistor, Chip, 1/16W, 1% | 0402R | Std | Std
1 | R2 | 165K | Resistor, Chip, 1/16W, 1% | 0402R | Std | Std
1 | R3 | 1K | Resistor, Chip, 1/16W, 1% | 0603R | Std | Std
0 | S1 | G12AP | SWITCH TOGGLE SPDT .4VA SEAL PCB | SW_1P3T | G12AP | NKK | 360-1758-ND
1 | U1 | TPS84620RUQ | IC, 4.5-14.5V Input, 6A Sync. Buck, SWIFT IPS | TPS84620 | TPS84620RUQ | TI
1 | -- | 574-01011-1C | TPS84620 Demo PCB | 3.5 In x 2.5 In x 0.062 In | PMP5785_REV_C | Any
Notes: | 1. These assemblies are ESD sensitive, ESD precautions shall be observed.
2. These assemblies must be clean and free from flux and all contaminants.
Use of no clean flux is not acceptable.
3. These assemblies must comply with workmanship standards IPC-A-610 Class 2.
4. Ref designators marked with an asterisk ('**') cannot be substituted.
All other components can be substituted with equivalent MFG's components.
5. Do not install the parts with COUNT as 0.