## Partlist
CC112x SKY65367-11_Rev2p0
Ref. | Part name | Pcs/unit | Description | Manufacturer | Part number | Supplier | Ordering code | Alt. Manufacturer | Alt. Part number | Alt. Supplier | Alt. Ordering code | Comments
C49 | C_1P2_0402_NP0_C_50 | 1 | Capacitor, 1p2, 0402, NP0, +/-0.25pF 50V | Murata | GRM1555C1H1R2CZ01D
C47 | C_1N8_0402_U2J_J_10 | 1 | Capacitor, 1n8, 0402, U2J, 5%, 10V |  | GRM1557U1A182JA01D
L14 | L_2N2_0402_S | 1 | Inductor, 2n2, 0402, +/-0.3 nH | Murata | LQG15HS2N2S02D
J1 | PINROW_1X3 | 1 | 1x3 pinrow, 2.54mm pitch. through-hole | CEN Link (Taiwain) | YPH-S-ST-03-G | EC Partner A/S |  | AMP | 5-0826629-0 | ELFA | 43-716-96 | Insert jumper between pins 1&2 for TRXEB power
L10 | L_4N7_0402_S | 1 | Inductor, 4n7, 0402, +/-0.3 nH | Murata | LQG15HS4N7S02D | ACTE
L12 | L_7N5_0402_J | 1 | Inductor, 7n5, 0402, Monolithic type, ±5% | Murata | LQG15HS7N5J02D | ACTE |  | Coilcraft
J4 | PINROW_SMD_2X7_2.54MM_PEG | 1 | 2x7 pinrow, 2.54mm pitch, SMD type with locating peg | GradConn | BB02-HP141-KB3-060A00 | Freber | [5 empty] | Insert jumper between pins 5&6; 7&8 and 11&12 for control with SmartRF Studio
L15 | L_10N_0603_WW | 1 | Inductor, 10n, 0603, ±5% | #N/A | LQW18AN10NJ00D | #N/A | #N/A | #N/A | #N/A | #N/A | #N/A
L13 | L_15N_0402_J | 1 | Inductor, 15n, 0402, ±5% | Murata | LQG15HS15NJ02D
L6 | L_18N_0402_J | 1 | Inductor, 18n, 0402, ±5% | Murata | LQG15HS18NJ02D | ACTE
C44 | C_18P_0402_NP0_J_50 | 1 | Capacitor, 18p, 0402, NP0, 5% 25V | Murata / JTI | GRM1555C1H180JZ01D
C7 | C_27P_0402_NP0_J_50 | 1 | Capacitor, 27p, 0402, NP0, 5%, 50V | Murata | GRM1555C1H270JZ01D
Y1 | X_32.000/10/20/60/10 | 1 | Crystal, 32.000000MHz, FA-128, 10.0pF, +/-10ppm, (FTC: +/-20ppm at -40/85C), 60ohms |  | FA-128, 32MHZ, 10PPM, 10PF, 2x1.6mm, -40/+85C, 60ohms
L5 | L_39N_0402_J | 1 | Inductor, 39n, 0402, ±5% |  | LQG15HS39NJ02D
L17 | L_47N_0603_WW | 1 | Inductor, 47n, 0603, ±5% |  | LQW18AN47NJ00D
R6 | R_56K_0402_F | 1 | Resistor, 56k ohms, 0402, ±1% |  | RK73H1ETTP5602F
L2 | L_68N_0402_J | 1 | Inductor, 68n, 0402, ±5% |  | LQG15HN68NJ02D
L8 | L_100N_0402_J | 1 | Inductor, 100n, 0402, ±5% |  | LQG15HSR10J02
C9 | C_100P_0402_NP0_J_50 | 1 | Capacitor, 100p, 0402, NP0, 5% 50V |  | GRM1555C1H101JZ01D
L7 | L_150N_0402_J | 1 | Inductor, 150n, 0402, ±5% |  | LQG15HSR15J02
C29 | C_220N_0402_X5R_K_10 | 1 | Capacitor, 220n, 0402, X5R, 10%, 10V |  | GRM155R61A224KE19D
L1 | L_220N_0402_J | 1 | Inductor, 220n, 0402, ±5% |  | LQG15HSR22J02
U3 | CC1120 | 1 | Texas Instruments |  | CC1120
R1, R3, R11 | R_0402 | 3 | Resistor, general, 0402; Do not mount | [8 empty] | Do Not Insert
C10, C20, C27, C28 | C_0402 | 4 | Capacitor, general, 0402; Do not mount | [8 empty] | Do Not Insert
Y2 | TG_5021CG | 0 | TCXO 40.000000MHz (2.5x2.0x0.9mm) Supply voltage: 3.0V |  | TG_5021CG | [6 empty] | Do Not Insert
U1 | SKY65367-11 | 1 | Skyworks 30dBm PA |  | SKY65367-11
J3 | SMA | 1 | SMA connector, straight, through hole |  | A100-000A
R2, R12 | R_0_0402 | 2 | Resistor, 0 ohm, 0402 |  | RK73Z1ETTP
L19, L11 | R_0_0603 | 2 | Resistor, 0 ohm, 0603, ±1% |  | RK73Z1JTTD
L18 | L_100N_0603_WW | 1 | Inductor, 100n, 0603, ±5% |  | LQW18ANR10J00D
C23,C24 | C_1N_0402_NP0_J_50 | 2 | Capacitor, 1n, 0402, NP0, 5%, 50V |  | GRM1555C1H102JA01D
C17,C19 | C_1U_0402_X5R_K_6P3 | 2 | Capacitor, 1u, 0402, X5R, 10%, 6.3V |  | GRM155R60J105KE19D
C45,C48 | C_2N2_0402_U2J_J_10 | 2 | Capacitor, 2n2, 0402, U2J, 5%, 10V |  | GRM1557U1A222JA01D
C3,C4 | C_10N_0402_X7R_K_25 | 2 | Capacitor, 10n, 0402, X7R, 10%, 25V | Murata | GRM155R71E103KA01D
FB1 | L_BEAD_102_0402 | 1 | EMI filter bead, 0402 1k ohms Tape GHz Band Gen Use | Murata | BLM15HG102SN1D | ACTE
FB2 | L_BEAD_102_0402 | 1 | EMI filter bead, 0402 1k ohms Tape GHz Band Gen Use | Murata | BLM15AG100SN1D
J2,J6 | SMD_SOCKET_2x10 | 2 | SMD pinrow socket, .050 spacing, 2x10 | Samtec | SFM-110-02-SM-D-A-K-TR | Abacus |  |  |  | AFU, Arrow
C16,C31 | C_22P_0402_NP0_J_50 | 2 | Capacitor, 22p, 0402, NP0, 5%, 50V | Murata | GRM1555C1H220JZ01D
L20 | L_27N_0402_J | 1 | Inductor, 27n, 0402, ±5% | Murata | LQG15HS27NJ02D | ACTE
L16 | L_27N_0603 | 1 | Inductor, 27n, 0603, ±5% |  | LQG18HN27NJ00D | #N/A | #N/A | #N/A | #N/A | #N/A | #N/A
L3,L4 | L_82N_0402_J | 2 | Inductor, 82n, 0402, Monolithic type, ±5% | Murata | LQG15HS82NJ02D
C12,C21 | C_82P_0402_NP0_J_50 | 2 | Capacitor, 82p, 0402, NP0, 5% 50V | Murata | GRM1555C1H820JZ01D
C5,C8,C46 | C_2U2_0603_X5R_K_10 | 3 | Capacitor, 2u2, 0603, X5R, 10%, 10V | Murata | GRM188R61A225KE34D
C13,C14,C15 | C_15P_0402_NP0_J_50 | 3 | Capacitor, 15p, 0402, NP0, 5%, 50V | Murata | GRM1555C1H150JA01D
R8,R9,R10 | R_100K_0402_F | 3 | Resistor, 100k ohms, 0402, ±1% | Koa | RK73H1ETTP1003F | ELFA | 60-490-19
C1,C2,C18,C30 | C_12P_0402_NP0_J_50 | 4 | Capacitor, 12p, 0402, NP0, 5%, 50V | Murata | GRM1555C1H120JA01D
C6, C22 | L_33N_0603_WW | 2 | Inductor, 33n, 0603, ±5% |  | LQW18AN33NJ00D | #N/A | #N/A | #N/A | #N/A | #N/A | #N/A
L9 | L_180N_0603_WW | 1 | Inductor, 180n, 0603, ±5% |  | LQW18ANR18J00D | #N/A | #N/A | #N/A | #N/A | #N/A | #N/A
C32,C33,C34,C35,C36,C37,C38,C39,C40,C41,C42 | C_47N_0402_X7R_K_25 | 11 | Capacitor, 47n, 0402, X7R, 10%, 25V |  | GRM155R71E473KA88D
ANT1, ANT2 | W3100 | 0 | Pulse Helical Wire Antenna |  | W3100 | [6 empty] | Do Not Insert
84