## Sheet1
Item | Qty | Reference | Part Description | Manufacturer / Part #
REQUIRED CIRCUIT COMPONENTS:
1 | 1 | C1 | CAP., C0G, 10pF, 25V, 5% 0402 | AVX, 04023A100JAT2A
2 | 1 | C5 | CAP., X7R, 100nF, 25V, 10% 0402 | AVX, 04023C104KAT2A
3 | 2 | C6,C11 | CAP., C0G, 470pF, 50V, 5% 0402 | AVX, 04025A471JAT2A
4 | 1 | C7 | CAP., X7R, 1uF, 6.3V, 10% 0603 | AVX, 06036C105KAT2A
5 | 1 | C12 | CAP., X7R, 4.7uF, 50V, 10% 1206 | MURATA, GRM31CR71H475KA88L
6 | 3 | C13,C15,C16 | CAP., X5R, 0.1uF, 25V, 10% 0603 | AVX, 06033D104KAT2A
7 | 4 | D1,D2,D3,D4 | TVS, SMCJ36A SMC | Diodes Inc., SMCJ36A
8 | 2 | R9,R21 | RES., CHIP, 10K, 1/16W, 1% 0402 | VISHAY, CRCW040210K0FKED
9 | 5 | R10,R11,R14,R18,R25 | RES., CHIP, 100K, 1/16W, 1% 0402 | VISHAY, CRCW0402100KFKED
10 | 1 | R12 | RES., CHIP, 42.2K, 1/16W, 1% 0402 | VISHAY, CRCW040242K2FKED
11 | 1 | R13 | RES., CHIP, 0, 1/16W, 0402 | VISHAY, CRCW04020000Z0ED
12 | 5 | R15,R16,R26,R27,R28 | RES., CHIP, 1K, 1/16W, 5% 0402 | VISHAY, CRCW04021K00JKED
13 | 1 | R17 | RES., CHIP, 1M, 1/16W, 1% 0402 | VISHAY, CRCW04021M00FKED
14 | 1 | R19 | RES., CHIP, 14K, 1/16W, 1% 0402 | VISHAY, CRCW040214K0FKED
15 | 1 | R20 | RES., CHIP, 4.42K, 1/16W, 1% 0402 | VISHAY, CRCW04024K42FKED
16 | 1 | R22 | RES., CHIP, 53.6K, 1/16W, 1% 0402 | VISHAY, CRCW040253K6FKED
17 | 1 | R23 | RES., CHIP, 10.2K, 1/16W, 1% 0402 | VISHAY, CRCW040210K2FKED
18 | 1 | R24 | RES., CHIP, 38.3K, 1/16W, 1% 0402 | VISHAY, CRCW040238K3FKED
DC1733A-A VERSION SPECIFIC BOM
1 | 1 | C8 | CAP., X5R, 10uF, 6.3V, 10% 0805 | MURATA, GRM219R60J106KE19D
2 | 1 | C9 | CAP., X7R, 0.1uF, 10V, 10% 0402 | TDK, C1005X7R1A104K
3 | 0 | D6(OPEN) | DIODE, POWER-DI-123
4 | 1 | L1 | INDUCTOR, 82uH | SUMIDA, CDRH4D22HPNP-820MC
5 | 1 | U1 | IC., LT3669EUFD QFN 4X5, 29 PIN | LINEAR TECH., LT3669EUFD#PBF
DC1733A-B VERSION SPECIFIC BOM
1 | 1 | C8 | CAP., X5R, 22uF, 6.3V, 10% 0805 | MURATA, GRM21BR60J226M
2 | 1 | C9 | CAP., X7R, 0.22uF, 10V, 10% 0402 | TDK, C1005X7R1A224K
3 | 1 | D6 | DIODE, POWER-DI-123 | Diodes Inc., DFLS160-7
4 | 1 | L1 | INDUCTOR, 33uH | SUMIDA, CDRH50D28RNP-330MC
5 | 1 | U1 | IC., LT3669EUFD-2 QFN 4X5, 29 PIN | LINEAR TECH., LT3669EUFD-2#PBF
ADDITIONAL DEMO BOARD CIRCUIT COMPONENTS:
1 | 0 | C10(OPT) | CAP., 1206
2 | 0 | C14(OPT) | CAP., 0402
3 | 0 | D5(OPT) | DIODE, POWER-DI-123
HARDWARE-FOR DEMO BOARD ONLY:
1 | 21 | E1-E21 | TESTPOINT, TURRET, .094" pbf | MILL-MAX, 2501-2-00-80-00-00-07-0
2 | 7 | JP1-JP7 | 3 PIN 0.079 SINGLE ROW HEADER | SULLINS, NRPN031PAEN-RC
3 | 4 | JP8-JP11 | 2X4, 0.079 DOUBLE ROW HEADER | SULLINS, NRPN042PAEN-RC
4 | 11 | xJP1-xJP11 | SHUNT, 0.079" CENTER | SAMTEC, 2SN-BK-G
5 | 1 | J1 | M12 CONNECTOR, 5 PIN | BINDER, 09 3441 500 05
6 | 1 | J2 | CONNECTOR, OSTTV041150 | On shore tech., OSTTV041150
7 | 1 | J3 | 2X8, 0.079 DOUBLE ROW HEADER | SULLINS, NRPN082PAEN-RC
8 | 4 | (STAND-OFF) | STAND-OFF, NYLON 0.25" | KEYSTONE, 8831(SNAP ON)