## DC1937A-2
Item | Qty | Reference | Part Description | Manufacturer / Part # | Kit Qty | Pkg Qty | Balance | Parts/Purch.
|  |  |  | NUMBER OF BOARDS = | 225
1 | 4 | C1, C12, C16, C24 | CAP, CHIP, X5R, 0.1µF, ±10%, 16V, 0402 | MURATA, GRM155R71C104KA88
2 | 4 | C2-C5 | CAP, ELECTRIC DOUBLE LAYER, 10F, 2.7V | NESSCAP, ESHSR 0010C0 002R7
3 | 3 | C6, C7, C11 | CAP, CHIP, X5R, 1µF, ±10%, 25V, 0603 | MURATA, GRM188R61E105KA12D
4 | 1 | C8 | CAP, CHIP, X5R, 120pF, ±5%, 25V, NPO, 0402 | MURATA, GRM1555C1E121JA01D
5 | 0 | C9, C17 (OPT) | CAP, CHIP, 0402
6 | 2 | C10, C25 | CAP, CHIP, X5R, 0.1µF, ±10%, 25V, 0402 | TDK, C1005X5R1E104K050BC
7 | 1 | C13 | CAP, CHIP, X5R, 4.7µF, ±10%, 6.3V, 0603 | TDK, C1608X5R0J475K
8 | 1 | C14 | CAP, CHIP, X5R, 1µF, ±10%, 16V, 0402 | TDK, C1005X5R1C105K050BC
9 | 1 | C15 | CAP, 27µF, 25V, Alum. Electro, 20%, 6.3 X 4.5 | SUN ELECT, 25HVH27M
10 | 1 | C18 | CAP CER 10000PF 16V 10% X7R 0402 | AVX, 0402YC103KAT2A
11 | 2 | C19, C20 | CAP, CHIP, X5R, 47µF, ±20%, 25V, 1206 | TDK, C3216X5R1E476M160AC
12 | 0 | C21 (OPT) | CAP, 27µF, 25V, Alum. Electro, 20%, 6.3 X 4.5 | SUN ELECT., 25HVH27M
13 | 2 | C22, C23 | CAP, CHIP, X5R, 2.2µF, ±10%, 25V, 0402 | TDK, C1005X5R1E225K050BC
14 | 4 | C26, C27, C28, C29 | CAP, CHIP, X5R, 22uF, ±10%, 16V, 0805 | TDK, C2012X5R1C226K125AC
15 | 1 | D1 | DIODE SWITCH, 80V, 0.125A, SOD-523 | DIODES INC, 1N4448HWT-7
16 | 3 | D2, D3, D4 | DIODE, LED, RED, 0603, .8mmx.8mm | LUMEX, SML-LX0603SRW-TR
17 | 0 | D5 | DIODE ZENER, 5.6V, 250MW, DFN1006-2 | DIODES INC, BZT52C5V6LP-7
18 | 10 | E1 - E10 | TURRET, 0.09 DIA | MILL-MAX, 2501-2-00-80-00-00-07-0
19 | 6 | E11 - E16 | TURRET, 0.061 DIA | MILL-MAX, 2308-2-00-80-00-00-07-0
20 | 1 | J1 | CONN, 2x14 2mm HEADER | MOLEX, 87831-1420
21 | 1 | JP1 | HEADER, 3PINS, 2mm | WURTH, 62000311121
22 | 1 | XJP1 (SHUNT) | SHUNT 2mm 1X3 | WURTH, 60800213421
23 | 1 | L1 | IND, SMT, 3.3µH, ±20% | COILCRAFT, XAL7030-332MEB
24 | 2 | M1, M4 | FET, N-MOS, 20V, POWER-PAK 1212-8 | VISHAY, SIS438DN-T1-GE3
25 | 2 | M2, M3 | MOSFET, N-CH 25V, 40A, TSDSON-8 | INFINEON, BSZ060NE2LS
26 | 1 | M5 | MOSFET, N-CH 20V, 6A, SOT-23 | VISHAY, SI2312CDS-T1-GE3
27 | 2 | R1, R2 | RES, CHIP, 20Ω, ±1%, 1/16W, 0402 | VISHAY, CRCW040220R0FKED
28 | 1 | R3 | RES, CHIP, 649KΩ, ±1%, 0.1W, 0402 | VISHAY, CRCW0402649KFKED
29 | 1 | R4 | RES, CHIP, 162KΩ, ±1%, 0.1W, 0402 | VISHAY, CRCW0402162KFKED
30 | 1 | R5 | RES, CHIP, 787KΩ, ±1%, 0.1W, 0402 | VISHAY, CRCW0402787KFKED
31 | 1 | R6 | RES, CHIP, 100KΩ, ±1%, 0.1W, 0402 | VISHAY, CRCW0402100KFKED
32 | 5 | R7, R20, R23, R24, R25 | RES, CHIP, 2.7Ω, ±1%, 1/2W, 0805 WIDE | ROHM SEMI, LTR10EVHFL2R70
33 | 2 | R8, R9 | RES, CHIP, 100KΩ, ±5%, 1/16W, 0402 | VISHAY, CRCW0402100KJNED
34 | 0 | R10, R11 (OPT) | RES, CHIP, 0402
35 | 3 | R12, R13, R14 | RES, CHIP, 1KΩ, ±5%, 1/16W, 0402 | VISHAY, CRCW04021K00JNED
36 | 3 | R15, R16, R18 | RES, CHIP, 5.1KΩ, ±5%, 1/16W, 0402 | VISHAY, CRCW04025K10JNED
37 | 1 | R17 | RES, CHIP, 1MΩ, ±1%, 1/16W, 0402 | VISHAY, CRCW04021M00FKED
38 | 1 | R19 | RES, CHIP, 0Ω JUMPER, 1/16W, 0402 | VISHAY, CRCW04020000Z0ED
39 | 1 | R21 | RES, CHIP, 121Ω, ±1%, 1/16W, 0402 | VISHAY, CRCW0402121RFKED
40 | 2 | R22 | RES, CHIP, 71.5KΩ, ±1%, 1/16W, 0402 | VISHAY, CRCW040271K5FKED
41 | 1 | R26 | RES, CHIP, 866KΩ, ±1%, 1/16W, 0402 | VISHAY, CRCW0402866KFKED
42 | 1 | R27 | RES, CHIP, 118KΩ, ±1%, 0.1W, 0402 | VISHAY, CRCW0402118KFKED
43 | 1 | RSNSC | RES, CHIP, 6mΩ, ±1%, 1W, 1632 | SUSUMU, PRL1632-R006-FT1
44 | 1 | RSNSI | RES, CHIP, 16mΩ, ±1%, 1W, 1632 | SUSUMU, PRL1632-R016-FT1
45 | 1 | U1 | SUPERCAP BACKUP CONTROLLER | LINEAR TECH., LTC3350EUHF#PBF
46 | 1 | U2 | I2C EEPROM | MICROCHIP, 24LC025-I/ST
47 | 4 |  | STAND-OFF NYLON, 0.375" TALL (SNAP-ON) | KEYSTONE, 8832 (SNAP ON)
48 | 1 |  | FAB,PRINTED CIRCUIT BOARD | DEMO CIRCUIT 1937A-2
49 | 2 |  | TOP & BOTTOM STENCILS | STENCIL, DC1937A-2
[7 empty] | TOTAL | 0