## Sheet1
Analog Bill Of Materials for ADuC7126 0.pcb on 11/11/2010 13:15:22
Name | Part Description | Value | Tolerance | PCB Decal | SMD | Layer Name | PART DESC | MFG #1 | Part Number | STOCK CODE
C1 | CAP | 0.1uF | ±5% | C0603 | Yes | Top | 25V X7R Ceramic Capacitor | AVX | 06033C104JAT2A | FEC 1740614
C2 | CAP+ | 10uF | ±10% | RTAJ_A | Yes | Top | 10V SMD Tantalum Capacitor | AVX | TAJA106K010R | FEC 197-130
C3 | CAP | 0.1uF | ±5% | C0603 | Yes | Top | 25V X7R Ceramic Capacitor | AVX | 06033C104JAT2A | FEC 1740614
C4 | CAP | 0.1uF | ±5% | C0603 | Yes | Top | 25V X7R Ceramic Capacitor | AVX | 06033C104JAT2A | FEC 1740614
C5 | CAP+ | 10uF | ±10% | RTAJ_A | Yes | Top | 10V SMD Tantalum Capacitor | AVX | TAJA106K010R | FEC 197-130
C6 | CAP | 0.1uF | ±5% | C0603 | Yes | Bottom | 25V X7R Ceramic Capacitor | AVX | 06033C104JAT2A | FEC 1740614
C7 | CAP | 22pF | ±5% | C0603 | Yes | Top | 50V NPO Multilayer Ceramic Capacitor | Kemet | C0603C220J5GACTU | FEC 1414622
C8 | CAP | 22pF | ±5% | C0603 | Yes | Top | 50V NPO Multilayer Ceramic Capacitor | Kemet | C0603C220J5GACTU | FEC 1414622
C9 | CAP | 10nF | ±5% | C0603 | Yes | Top | 55V X7R Ceramic Capacitor | AVX | 06035C103JAT2A | FEC 1833871
C10 | CAP | 10nF | ±5% | C0603 | Yes | Top | 55V X7R Ceramic Capacitor | AVX | 06035C103JAT2A | FEC 1833871
C11 | CAP | 470nF | ±10% | C0603 | Yes | Top | 16V X7R Multilayer Ceramic Capacitor | Kemet | C0603X474K4RACTU | FEC 1414037
C12 | CAP | 0.1uF | ±5% | C0603 | Yes | Top | 25V X7R Ceramic Capacitor | AVX | 06033C104JAT2A | FEC 1740614
C13 | CAP+ | 10uF | ±10% | RTAJ_A | Yes | Top | 10V SMD Tantalum Capacitor | AVX | TAJA106K010R | FEC 197-130
C14 | CAP | 0.1uF | ±5% | C0603 | Yes | Bottom | 25V X7R Ceramic Capacitor | AVX | 06033C104JAT2A | FEC 1740614
C15 | CAP | 0.1uF | ±5% | C0603 | Yes | Bottom | 25V X7R Ceramic Capacitor | AVX | 06033C104JAT2A | FEC 1740614
C16 | CAP | 0.1uF | ±5% | C0603 | Yes | Bottom | 25V X7R Ceramic Capacitor | AVX | 06033C104JAT2A | FEC 1740614
C17 | CAP | 0.1uF | ±5% | C0603 | Yes | Bottom | 25V X7R Ceramic Capacitor | AVX | 06033C104JAT2A | FEC 1740614
C18 | CAP | 0.1uF | ±5% | C0603 | Yes | Bottom | 25V X7R Ceramic Capacitor | AVX | 06033C104JAT2A | FEC 1740614
C19 | CAP | 12pF | ±5% | C0603 | Yes | Top | 50V NPO Multilayer Ceramic Capacitor | Kemet | C0603C120J5GACTU | FEC 1414612
C20 | CAP | 12pF | ±5% | C0603 | Yes | Top | 50V NPO Multilayer Ceramic Capacitor | Kemet | C0603C120J5GACTU | FEC 1414612
C21 | CAP | 470nF | ±10% | C0603 | Yes | Top | 16V X7R Multilayer Ceramic Capacitor | Kemet | C0603X474K4RACTU | FEC 1414037
C22 | CAP+ | 4.7uF | ±10% | RTAJ_A | Yes | Top | 16V SMD Tantalum Capacitor | AVX | TAJA475K016R | FEC 197-269
C23 | CAP+ | 4.7uF | ±10% | RTAJ_A | Yes | Top | 16V SMD Tantalum Capacitor | AVX | TAJA475K016R | FEC 197-269
C24 | CAP+ | 4.7uF | ±10% | RTAJ_A | Yes | Top | 16V SMD Tantalum Capacitor | AVX | TAJA475K016R | FEC 197-269
C25 | CAP | 0.1uF | ±5% | C0603 | Yes | Top | 25V X7R Ceramic Capacitor | AVX | 06033C104JAT2A | FEC 1740614
C26 | CAP | 0.1uF | ±5% | C0603 | Yes | Top | 25V X7R Ceramic Capacitor | AVX | 06033C104JAT2A | FEC 1740614
C27 | CAP+ | 10uF | ±10% | RTAJ_A | Yes | Top | 10V SMD Tantalum Capacitor | AVX | TAJA106K010R | FEC 197-130
C28 | CAP | 0.1uF | ±5% | C0603 | Yes | Top | 25V X7R Ceramic Capacitor | AVX | 06033C104JAT2A | FEC 1740614
C29 | CAP | 0.1uF | ±5% | C0603 | Yes | Top | 25V X7R Ceramic Capacitor | AVX | 06033C104JAT2A | FEC 1740614
C30 | CAP | 0.1uF | ±5% | C0603 | Yes | Top | 25V X7R Ceramic Capacitor | AVX | 06033C104JAT2A | FEC 1740614
C31 | CAP+ | 10uF | ±10% | RTAJ_A | Yes | Top | 10V SMD Tantalum Capacitor | AVX | TAJA106K010R | FEC 197-130
C43 | CAP | DNI | n/a | C0603 | Yes | Top | 0.1uF 0603 Ceramic Capacitor Location | n/a | n/a | Do Not Insert
C44 | CAP | DNI | n/a | C0603 | Yes | Top | 0.1uF 0603 Ceramic Capacitor Location | n/a | n/a | Do Not Insert
C45 | CAP | DNI | n/a | C0603 | Yes | Top | 0.1uF 0603 Ceramic Capacitor Location | n/a | n/a | Do Not Insert
C46 | CAP | DNI | n/a | C0603 | Yes | Top | 0.1uF 0603 Ceramic Capacitor Location | n/a | n/a | Do Not Insert
C47 | CAP | DNI | n/a | C0603 | Yes | Top | 0.1uF 0603 Ceramic Capacitor Location | n/a | n/a | Do Not Insert
C48 | CAP | DNI | n/a | C0603 | Yes | Top | 0.1uF 0603 Ceramic Capacitor Location | n/a | n/a | Do Not Insert
C49 | CAP | DNI | n/a | C0603 | Yes | Bottom | 0.1uF 0603 Ceramic Capacitor Location | n/a | n/a | Do Not Insert
D1 | LED |  |  | LED-0805 | Yes | Top | Green SMD LED | Avago Tech | HSMG-C170 | FEC 5790852
D2 | LED |  |  | LED_CHIP | Yes | Top | Green SMD LED | Avago Tech | HSMG-C170 | FEC 5790852
D3 | LED |  |  | LED-0805 | Yes | Top | Green SMD LED | Avago Tech | HSMG-C170 | FEC 5790852
J1 | SIP-4P-RA_SMD |  |  | SIP-4P-RA_SMD | Yes | Top | 4 Pin SMD Flat Header | Samtec (Sable Electronics) | TSM-104-01-T-SV
J2 | HEADER42 |  |  | HEADER42-SMD | Yes | Top | 42-Pin (2x21) 0.1" Pitch SMD Header | Harwin
J3 | HEADER24 |  |  | HEADER24-SMD | Yes | Top | 24-Pin (2x12) 0.1" Pitch SMD Header | Harwin
J4 | HEADER20_SMD |  |  | DIL-20P_SMD | Yes | Top | 20 Pin (2x10) SMT Shrouded Header | Samtec | HTST-110-01-L-DV
J5 | USB-MINI-B |  |  | USB-MINI-B | Yes | Top | USB Mini-B Connector (usb-otg) | Molex | 54819-0578 | Digikey WM2499TR-ND
J6 | CON-SIP-2P |  |  | SIP-2P | No | Top | 2 Pin (0.1" Pitch) Header | Harwin | M20-9990246 | FEC 1022247
J7 | JUMPER |  |  | SIP-2P | No | Top | 2 Pin (0.1" Pitch) Header & Shorting Shunt | Harwin | M20-9990246 | FEC 1022247 & 150-411
J8 | JUMPER |  |  | SIP-2P | No | Top | 2 Pin (0.1" Pitch) Header & Shorting Shunt | Harwin | M20-9990246 | FEC 1022247 & 150-411
L2 | IND-MOLDED | FERRITE |  | 805 | Yes | Top | 0805 Ferritte Bead | Fair Rite | 2508056017Y2 | FEC 1838838
L4 | IND-MOLDED | FERRITE |  | 805 | Yes | Top | 0805 Ferritte Bead | Fair Rite | 2508056017Y2 | FEC 1838838
L5 | IND-MOLDED | FERRITE |  | 805 | Yes | Top | 0805 Ferritte Bead | Fair Rite | 2508056017Y2 | FEC 1838838
R1 | VRES |  |  | VRES_SMD-4J | Yes | Top | Variable Resistor | Vishay | TS53YJ 10K 20% TR(Lead Free) | FEC 1141485
R2 | RES | 100r | ±1% | R0603 | Yes | Top | SMD Resistor | Multicomp | MC 0.063W 0603 100R | FEC 933-0364
R3 | RES | 200r | ±1% | R0603 | Yes | Top | SMD Resistor | Multicomp | MC 0.063W 0603 200R | FEC 933-0755
R4 | RES | 49.9r | ±1% | R0603 | Yes | Top | SMD Resistor | Multicomp | MC 0.063W 0603 1% 49r9 | FEC 117-0658
R5 | RES | 348r | ±1% | R0603 | Yes | Top | SMD Resistor | Multicomp | MC 0.063W 0603 1% 348r | FEC 117-0742
R6 | RES | 348r | ±1% | R0603 | Yes | Top | SMD Resistor | Multicomp | MC 0.063W 0603 1% 348r | FEC 117-0742
R7 | RES | 24.9r | ±1% | R0603 | Yes | Top | SMD Resistor | Multicomp | MC 0.063W 0603 1% 24r9 | FEC 117-0628
R8 | RES | 348r | ±1% | R0603 | Yes | Top | SMD Resistor | Multicomp | MC 0.063W 0603 1% 348r | FEC 117-0742
R9 | RES | 348r | ±1% | R0603 | Yes | Top | SMD Resistor | Multicomp | MC 0.063W 0603 1% 348r | FEC 117-0742
R10 | RES | 60.4r | ±1% | R0603 | Yes | Top | SMD Resistor | Multicomp | MC 0.063W 0603 1% 60R4 | FEC 117-1666
R11 | RES | 60.4r | ±1% | R0603 | Yes | Top | SMD Resistor | Multicomp | MC 0.063W 0603 1% 60R4 | FEC 117-1666
R12 | RES | 270r | ±1% | R0603 | Yes | Top | SMD Resistor | Multicomp | MC 0.063W 0603 1% 270r | FEC 933-0917
R13 | RES | 0r | ±1% | R0603 | Yes | Top | SMD Resistor | Multicomp | MC 0.063W 0603 0R | FEC 933-1662
R14 | RES | 0r | ±1% | R0603 | Yes | Top | SMD Resistor | Multicomp | MC 0.063W 0603 0R | FEC 933-1662
R15 | RES | 1k | ±1% | R0603 | Yes | Top | SMD Resistor | Multicomp | MC 0.063W 0603 1% 1k | FEC 933-0380
R16 | RES | 1k | ±1% | R0603 | Yes | Top | SMD Resistor | Multicomp | MC 0.063W 0603 1% 1k | FEC 933-0380
R17 | RES | 1k | ±1% | R0603 | Yes | Top | SMD Resistor | Multicomp | MC 0.063W 0603 1% 1k | FEC 933-0380
R18 | RES | 100k | ±1% | R0603 | Yes | Top | SMD Resistor | Multicomp | MC 0.063W 0603 1% 100k | FEC 933-0402
R19 | RES | 100k | ±1% | R0603 | Yes | Top | SMD Resistor | Multicomp | MC 0.063W 0603 1% 100k | FEC 933-0402
R20 | RES | 100k | ±1% | R0603 | Yes | Top | SMD Resistor | Multicomp | MC 0.063W 0603 1% 100k | FEC 933-0402
R21 | RES | 4.7k | ±1% | R0603 | Yes | Top | SMD Resistor | Multicomp | MC 0.063W 0603 1% 4K7 | FEC 933-1247
R22 | RES | DNI | ±1% | R0603 | Yes | Top | Unpopulated 0603 Resistor Location | Multicomp | n/a | Do Not Insert
R23 | RES | 270r | ±1% | R0603 | Yes | Top | SMD Resistor | Multicomp | MC 0.063W 0603 1% 270r | FEC 933-0917
R24 | RES | 7.5r | ±1% | R0603 | Yes | Top | SMD Resistor | Koa | SR731JTTD7R50F | FEC 139-9679
R25 | RES | DNI | ±1% | R0603 | Yes | Top | Unpopulated 0603 Resistor Location | Multicomp | n/a | Do Not Insert
R26 | RES | 560r | ±1% | R0603 | Yes | Top | SMD Resistor | Multicomp | MC 0.063W 0603 1% 560R | FEC 933-1344
R27 | RES | DNI | ±1% | R0603 | Yes | Top | Unpopulated 0603 Resistor Location | Multicomp | n/a | Do Not Insert
R28 | RES | DNI | ±1% | R0603 | Yes | Top | Unpopulated 0603 Resistor Location | Multicomp | n/a | Do Not Insert
R29 | RES | DNI | ±1% | R0603 | Yes | Top | Unpopulated 0603 Resistor Location | Multicomp | n/a | Do Not Insert
R30 | RES | DNI | ±1% | R0603 | Yes | Top | Unpopulated 0603 Resistor Location | Multicomp | n/a | Do Not Insert
R31 | RES | DNI | ±1% | R0603 | Yes | Top | Unpopulated 0603 Resistor Location | Multicomp | n/a | Do Not Insert
R32 | RES | 100k | ±1% | R0603 | Yes | Top | SMD Resistor | Multicomp | MC 0.063W 0603 1% 100k | FEC 933-0402
R33 | RES | 1r5 | ±1% | R0603 | Yes | Top | SMD Resistor | Multicomp | MC 0.063W 0603 1% 1r5 | FEC 933-1832
R39 | RES | 0r | ±1% | R0603 | Yes | Top | SMD Resistor | Multicomp | MC 0.063W 0603 0R | FEC 933-1662
S1 | SW\8DIP |  |  | SW-G8P | Yes | Top | 8 Way DIL switch (Sealed) | Grayhill | 90HBW08PT | Digikey GH7242-ND
S2 | SW-PUSH-SMD |  |  | SW_PB_SMD_6MM | Yes | Top | Sealed 6mm SMD Push Button Switch | Omron | B3S-1000 | FEC 177-807
S3 | SW-PUSH-SMD |  |  | SW_PB_SMD_6MM | Yes | Top | Sealed 6mm SMD Push Button Switch | Omron | B3S-1000 | FEC 177-807
S4 | SW-PUSH-SMD |  |  | SW_PB_SMD_6MM | Yes | Top | Sealed 6mm SMD Push Button Switch | Omron | B3S-1000 | FEC 177-807
T1 | TESTPOINT |  |  | TESTPOINT | No | Top | Plated Hole | n/a | n/a | Do Not Insert - Keep Holes free of solder
T2 | TESTPOINT |  |  | TESTPOINT | No | Top | Plated Hole | n/a | n/a | Do Not Insert - Keep Holes free of solder
T3 | TESTPOINT |  |  | TESTPOINT | No | Top | Plated Hole | n/a | n/a | Do Not Insert - Keep Holes free of solder
T4 | TESTPOINT |  |  | TESTPOINT | No | Top | Plated Hole | n/a | n/a | Do Not Insert - Keep Holes free of solder
T5 | TESTPOINT |  |  | TESTPOINT | No | Top | Plated Hole | n/a | n/a | Do Not Insert - Keep Holes free of solder
T6 | TESTPOINT |  |  | TESTPOINT | No | Top | Plated Hole | n/a | n/a | Do Not Insert - Keep Holes free of solder
T7 | TESTPOINT |  |  | TESTPOINT | No | Top | Plated Hole | n/a | n/a | Do Not Insert - Keep Holes free of solder
T8 | TESTPOINT |  |  | TESTPOINT | No | Top | Plated Hole | n/a | n/a | Do Not Insert - Keep Holes free of solder
T9 | TESTPOINT |  |  | TESTPOINT | No | Top | Plated Hole | n/a | n/a | Do Not Insert - Keep Holes free of solder
T10 | TESTPOINT |  |  | TESTPOINT | No | Top | Plated Hole | n/a | n/a | Do Not Insert - Keep Holes free of solder
T11 | TESTPOINT |  |  | TESTPOINT | No | Top | Plated Hole | n/a | n/a | Do Not Insert - Keep Holes free of solder
T12 | TESTPOINT |  |  | TESTPOINT | No | Top | Plated Hole | n/a | n/a | Do Not Insert - Keep Holes free of solder
T13 | TESTPOINT |  |  | TESTPOINT | No | Top | Plated Hole | n/a | n/a | Do Not Insert - Keep Holes free of solder
T14 | TESTPOINT |  |  | TESTPOINT | No | Top | Plated Hole | n/a | n/a | Do Not Insert - Keep Holes free of solder
T15 | TESTPOINT |  |  | TESTPOINT | No | Top | Plated Hole | n/a | n/a | Do Not Insert - Keep Holes free of solder
T16 | TESTPOINT |  |  | TESTPOINT | No | Top | Plated Hole | n/a | n/a | Do Not Insert - Keep Holes free of solder
T17 | TESTPOINT |  |  | TESTPOINT | No | Top | Plated Hole | n/a | n/a | Do Not Insert - Keep Holes free of solder
T18 | TESTPOINT |  |  | TESTPOINT | No | Top | Plated Hole | n/a | n/a | Do Not Insert - Keep Holes free of solder
T19 | TESTPOINT |  |  | TESTPOINT | No | Top | Plated Hole | n/a | n/a | Do Not Insert - Keep Holes free of solder
T20 | TESTPOINT |  |  | TESTPOINT | No | Top | Plated Hole | n/a | n/a | Do Not Insert - Keep Holes free of solder
T21 | TESTPOINT |  |  | TESTPOINT | No | Top | Plated Hole | n/a | n/a | Do Not Insert - Keep Holes free of solder
T22 | TESTPOINT |  |  | TESTPOINT | No | Top | Plated Hole | n/a | n/a | Do Not Insert - Keep Holes free of solder
T23 | TESTPOINT |  |  | TESTPOINT | No | Top | Plated Hole | n/a | n/a | Do Not Insert - Keep Holes free of solder
T24 | TESTPOINT |  |  | TESTPOINT | No | Top | Plated Hole | n/a | n/a | Do Not Insert - Keep Holes free of solder
T25 | TESTPOINT |  |  | TESTPOINT | No | Top | Plated Hole | n/a | n/a | Do Not Insert - Keep Holes free of solder
T26 | TESTPOINT |  |  | TESTPOINT | No | Top | Plated Hole | n/a | n/a | Do Not Insert - Keep Holes free of solder
T27 | TESTPOINT |  |  | TESTPOINT | No | Top | Plated Hole | n/a | n/a | Do Not Insert - Keep Holes free of solder
T28 | TESTPOINT |  |  | TESTPOINT | No | Top | Plated Hole | n/a | n/a | Do Not Insert - Keep Holes free of solder
T29 | TESTPOINT |  |  | TESTPOINT | No | Top | Plated Hole | n/a | n/a | Do Not Insert - Keep Holes free of solder
T30 | TESTPOINT |  |  | TESTPOINT | No | Top | Plated Hole | n/a | n/a | Do Not Insert - Keep Holes free of solder
T31 | TESTPOINT |  |  | TESTPOINT | No | Top | Plated Hole | n/a | n/a | Do Not Insert - Keep Holes free of solder
T32 | TESTPOINT |  |  | TESTPOINT | No | Top | Plated Hole | n/a | n/a | Do Not Insert - Keep Holes free of solder
T33 | TESTPOINT |  |  | TESTPOINT | No | Top | Plated Hole | n/a | n/a | Do Not Insert - Keep Holes free of solder
T34 | TESTPOINT |  |  | TESTPOINT | No | Top | Plated Hole | n/a | n/a | Do Not Insert - Keep Holes free of solder
T35 | TESTPOINT |  |  | TESTPOINT | No | Top | Plated Hole | n/a | n/a | Do Not Insert - Keep Holes free of solder
T36 | TESTPOINT |  |  | TESTPOINT | No | Top | Plated Hole | n/a | n/a | Do Not Insert - Keep Holes free of solder
T37 | TESTPOINT |  |  | TESTPOINT | No | Top | Plated Hole | n/a | n/a | Do Not Insert - Keep Holes free of solder
T38 | TESTPOINT |  |  | TESTPOINT | No | Top | Plated Hole | n/a | n/a | Do Not Insert - Keep Holes free of solder
T39 | TESTPOINT |  |  | TESTPOINT | No | Top | Plated Hole | n/a | n/a | Do Not Insert - Keep Holes free of solder
T40 | TESTPOINT |  |  | TESTPOINT | No | Top | Plated Hole | n/a | n/a | Do Not Insert - Keep Holes free of solder
T41 | TESTPOINT |  |  | TESTPOINT | No | Top | Plated Hole | n/a | n/a | Do Not Insert - Keep Holes free of solder
T42 | TESTPOINT |  |  | TESTPOINT | No | Top | Plated Hole | n/a | n/a | Do Not Insert - Keep Holes free of solder
T43 | TESTPOINT |  |  | TESTPOINT | No | Top | Plated Hole | n/a | n/a | Do Not Insert - Keep Holes free of solder
T44 | TESTPOINT |  |  | TESTPOINT | No | Top | Plated Hole | n/a | n/a | Do Not Insert - Keep Holes free of solder
T45 | TESTPOINT |  |  | TESTPOINT | No | Top | Plated Hole | n/a | n/a | Do Not Insert - Keep Holes free of solder
T46 | TESTPOINT |  |  | TESTPOINT | No | Top | Plated Hole | n/a | n/a | Do Not Insert - Keep Holes free of solder
T47 | TESTPOINT |  |  | TESTPOINT | No | Top | Plated Hole | n/a | n/a | Do Not Insert - Keep Holes free of solder
T48 | TESTPOINT |  |  | TESTPOINT | No | Top | Plated Hole | n/a | n/a | Do Not Insert - Keep Holes free of solder
T49 | TESTPOINT |  |  | TESTPOINT | No | Top | Plated Hole | n/a | n/a | Do Not Insert - Keep Holes free of solder
T50 | TESTPOINT |  |  | TESTPOINT | No | Top | Plated Hole | n/a | n/a | Do Not Insert - Keep Holes free of solder
T51 | TESTPOINT |  |  | TESTPOINT | No | Top | Plated Hole | n/a | n/a | Do Not Insert - Keep Holes free of solder
T52 | TESTPOINT |  |  | TESTPOINT | No | Top | Plated Hole | n/a | n/a | Do Not Insert - Keep Holes free of solder
T53 | TESTPOINT |  |  | TESTPOINT | No | Top | Plated Hole | n/a | n/a | Do Not Insert - Keep Holes free of solder
T54 | TESTPOINT |  |  | TESTPOINT | No | Top | Plated Hole | n/a | n/a | Do Not Insert - Keep Holes free of solder
T55 | TESTPOINT |  |  | TESTPOINT | No | Top | Plated Hole | n/a | n/a | Do Not Insert - Keep Holes free of solder
T56 | TESTPOINT |  |  | TESTPOINT | No | Top | Plated Hole | n/a | n/a | Do Not Insert - Keep Holes free of solder
T57 | TESTPOINT |  |  | TESTPOINT | No | Top | Plated Hole | n/a | n/a | Do Not Insert - Keep Holes free of solder
T58 | TESTPOINT |  |  | TESTPOINT | No | Top | Plated Hole | n/a | n/a | Do Not Insert - Keep Holes free of solder
T59 | TESTPOINT |  |  | TESTPOINT | No | Top | Plated Hole | n/a | n/a | Do Not Insert - Keep Holes free of solder
T60 | TESTPOINT |  |  | TESTPOINT | No | Top | Plated Hole | n/a | n/a | Do Not Insert - Keep Holes free of solder
T61 | TESTPOINT |  |  | TESTPOINT | No | Top | Plated Hole | n/a | n/a | Do Not Insert - Keep Holes free of solder
T62 | TESTPOINT |  |  | TESTPOINT | No | Top | Plated Hole | n/a | n/a | Do Not Insert - Keep Holes free of solder
T63 | TESTPOINT |  |  | TESTPOINT | No | Top | Plated Hole | n/a | n/a | Do Not Insert - Keep Holes free of solder
T64 | TESTPOINT |  |  | TESTPOINT | No | Top | Plated Hole | n/a | n/a | Do Not Insert - Keep Holes free of solder
T65 | TESTPOINT |  |  | TESTPOINT | No | Top | Plated Hole | n/a | n/a | Do Not Insert - Keep Holes free of solder
T66 | TESTPOINT |  |  | TESTPOINT | No | Top | Plated Hole | n/a | n/a | Do Not Insert - Keep Holes free of solder
U1 | ADUC7126 |  |  | LQFP80-5MM-PITCH | Yes | Top | Precision Microcontroller | Analog Devcies | ADuC7126BSTZ126 | ADuC7126BSTZ126
U2 | ADR291 |  |  | SO8NB | Yes | Top | 2.5V Reference | Analog Devices | ADR291ERZ | ADR291ERZ
U3 | AD8132 |  |  | MSO8 | Yes | Top | Differential Driver (Low Cost, Hi Speed) | Analog Devices | AD8132ARMZ | AD8132ARMZ
U4 | AD8606 |  |  | SO8NB | Yes | Top | DUAL OP Amp | Analog Devices | AD8606ARZ | AD8606ARZ
U8 | ADP3333 |  |  | MSO8 | Yes | Top | Adjustable Regulator | Analog Devices | ADP3333ARM-3.3Z | ADP3333ARM-3.3Z
U10 | 74LVT16373ADGG |  |  | TSOP-48 | Yes | Top | 16 Bit TRANSP LATCH D | NXP Semiconductors | 74LVT16373ADGG | Do Not Insert
U11 | AT29LV1024 |  |  | TSOP-48-1 | Yes | Bottom | 1MB Flash Memory | ATMEL | AT29LV1024xxTx | Do Not Insert
U12 | CY7C1020CV33-12 |  |  | TSOP44 | Yes | Top | 512 kb SRAM | Cypress | CY7C1020CV33 | Do Not Insert
U13 | FT232RQ |  |  | LFCSP-32 | Yes | Top | USB TO UART, SMD, QFN-32, 232 | FTDI CHIP | FT232RQ | FEC 1146033
Y1 | XTAL1-85SMX | 32.768kHz |  | XTAL_85SMX | Yes | Top | SMD Crystal | CMAC | LF XTAL003000 | FEC 971-3220
R7 | RES | 24.9r | ±1% | R0603 | Yes | Top | SMD Resistor | Multicomp | MC 0.063W 0603 1% 24r9 | FEC 117-0628
R7 | RES | 24.9r | ±1% | R0603 | Yes | Top | SMD Resistor | Multicomp | MC 0.063W 0603 1% 24r9 | FEC 117-0628
[7 empty] | Rubber Stick-on Feet x4 |  |  | FEC 148-922
Anti-Static Bag
Anti-Static Bubble Wrap
[7 empty] | Large Eval Kit Box |  |  | ADI Stores 64005043
[7 empty] | Barcode Label |  | Eval-ADuC7126QSPZ | ADI Issue
[7 empty] | CD |  |  | ADI Issue
[7 empty] | Serial cable (Dongle Cable) |  |  | ADI Issue
[7 empty] | Midas LINK (with Cable) |  |  | ADI Issue (from Segger)