## BOM_POPULATE
SP16160CH1RB BOM Rev 3.0
Item |  | Qty | Schematic Reference | Part Name | Description | PCB Footprint | Manufacturer | Supplier | Supplier Part Number | Unit Cost | Price Break (# Units) | Total Cost | Notes
1 |  | 2 | C79, C80 | 3p | CAP CER 3PF 50V C0G 0402 |  | Murata Electronics | Digi-Key | 490-3205-1-ND | 0.022 | 10 | 0.044
2 |  | 6 | C74, C75, C78, C84, C85, C88 | 4p | CAP CERAMIC 4PF 50V C0G 0402 | smd_size0402 | Murata Electronics | Digi-Key | 490-3206-1-ND | 0.022 | 10 | 0.132
3 |  | 1 | C174 | 10p | CAP CER 10PF 50V 5% C0G 0402 | smd_size0402 | Murata Electronics | Digi-Key | 490-1278-1-ND | 0.022 | 10 | 0.022
4 |  | 2 | C73, C83 | 16p | CAP CER 16PF 50V S 0402 UHI Q | smd_size0402 | Johanson Technology Inc. | Digi-Key | 712-1263-1-ND | 0.194 | 10 | 0.388
5 |  | 1 | C176 | 20p | CAP CER 20PF 50V 5% C0G 0402 | smd_size0402 | Murata Electronics | Digi-Key | 490-1282-1-ND | 0.033 | 10 | 0.033
6 |  | 14 | C101, C102, C103, C104, C105, C106, C107, C121, C122, C123, C124, C125, C144, C156 | 100p | CAP 100PF 50V CERAMIC X7R 0402 | smd_size0402 | Panasonic - ECG | Digi-Key | PCC1709CT-ND | 0.026 | 10 | 0.364
7 |  | 3 | C214, C248, C268 | 2.2n | CAP CERM 2200PF 5% 100V X7R 0603 | smd_size0603 | AVX Corporation | Digi-Key | 478-3705-1-ND | 0.297 | 10 | 0.891
8 |  | 1 | C163 | 12n | CAP .012UF 16V CERAMIC X7R 0402 | smd_size0402 | Panasonic - ECG | Digi-Key | PCC1700CT-ND | 0.026 | 10 | 0.026
9 |  | 19 | C21, C23, C25, C27, C31, C33, C35, C62, C64, C71, C72, C76, C81, C82, C86, C146, C213, C247, C267 | 0.01u | CAP .01UF 25V CERAMIC X7R 0402 | smd_size0402 | Panasonic - ECG | Digi-Key | PCC2270CT-ND | 0.026 | 10 | 0.494
10 |  | 2 | C242, C262 | 0.01u | CAP CER 10000PF 50V X7R 10% 0603 | smd_size0603 |  | Digi-Key | 445-1311-1-ND | 0.048 | 10 | 0.096
11 |  | 2 | C1, C11 | 0.1u | CAP CERAMIC .1UF 6.3V X5R 0201 | smd_size0201 | Panasonic - ECG | Digi-Key | PCC2366CT-ND | 0.043 | 10 | 0.086
12 |  | 61 | C2, C4, C5, C6, C7, C8, C9, C12, C14, C15, C16, C17, C18, C19, C22, C24, C26, C28, C30, C32, C34, C36, C39, C41, C42, C44, C45, C51, C52, C53, C54, C55, C56, C57, C58, C61, C63, C77, C87, C111, C112, C113, C114, C115, C116, C117, C126, C127, C128, C129, C130, C132, C145, C148, C149, C151, C155, C157, C158, C175, C177, C252 | 0.1u | CAP .1UF 10V CERAMIC X5R 0402 | smd_size0402 | Panasonic - ECG | Digi-Key | PCC2146CT-ND | 0.038 | 10 | 2.318
13 |  | 10 | C202, C204, C206, C217, C219, C226, C236, C238, C251, C271 | 0.1u | CAP .1UF 16V CERAMIC X7R 0603 | smd_size0603 | Panasonic - ECG | Digi-Key | PCC1762CT-ND | 0.036 | 10 | 0.36
14 |  | 1 | C152 | 0.68u | CAP CER .68UF 6.3V Y5V 0402 | smd_size0402 | Murata Electronics | Digi-Key | 490-3278-1-ND | 0.078 | 10 | 0.078
15 |  | 2 | C133, C134 | 1u | CAP 1UF 6.3V CERAMIC Y5V 0402 | smd_size0402 | Panasonic - ECG | Digi-Key | PCC2268CT-ND | 0.104 | 10 | 0.208
16 |  | 7 | C212, C222, C224, C232, C234, C246, C266 | 1u | CAP 1UF 16V CERAMIC Y5V 1206 | smd_size1206 | Panasonic - ECG | Digi-Key | PCC1896CT-ND | 0.122 | 10 | 0.854
17 |  | 23 | C3, C13, C29, C43, C46, C131, C201, C203, C205, C211, C216, C218, C221, C223, C225, C231, C233, C235, C237, C245, C250, C265, C270 | 10u | CAP TANTALUM 10UF 6.3V 20% SMD | smd_size3216 | Kemet | Digi-Key | 495-2181-1-ND | 0.016 | 10 | 0.368
18 |  | 7 | C215, C241, C243, C249, C261, C263, C269 | 10u | CAP CER 10UF 6.3V X5R 20% 1206 | smd_size1206 | TDK Corporation | Digi-Key | 445-1389-1-ND | 0.495 | 10 | 3.465
19 |  | 2 | D2, D4 | BAT54WS | DIODE SCHOTTKY 30V 200MW SOD-323 | sod323 | Diodes Inc | Digi-Key | BAT54WS-FDICT-ND | 0.9 | 10 | 1.8
20 |  | 2 | D3, D5 | MBR0530 | DIODE SCHOTTKY 30V 0.5A SOD123 | sod_123 | ON Semiconductor | Digi-Key | MBR0530T1GOSCT-ND | 0.249 | 10 | 0.498
21 |  | 2 | L3, L6 | 33n | 33nH Chip Inductor 0603CS Series | smd_size0603 | Coilcraft | Coilcraft | 0603CS-33NXGLU | 1 | 200 | 2 | Please See Document Doc362_SolderingSMT.pdf for the correct soldering technique.
22 |  | 4 | L1, L2, L4, L5 | 110n | 110nH Chip Inductor 0603CS Series | smd_size0603 | Coilcraft | Coilcraft | 0603CS-R11XGLU | 1 | 200 | 4
23 |  | 4 | L7, L8, L9, L10 | 200n | 200nH Chip Inductor 0603CS Series | smd_size0603 | Coilcraft | Coilcraft | 0603CS-R20XGLU | 1 | 200 | 4
24 |  | 1 | L11 | EXC-CL4532U1 | BEAD CORE 4.5X3.2X1.8 SMD | l4532 | Panasonic - ECG | Digi-Key | P9812CT-ND | 0.614 | 10 | 0.614
25 |  | 2 | L12, L13 | 100u | INDUCTOR UNSHIELDED 100UH SMD | smd_size1812r | API Delevan | Digi-Key | DN42113JCT-ND | 1.22 | 10 | 2.44
26 |  | 2 | L21, L23 | 4.7u | 4.7uH LPS3008 Series Low Profile Power Inductor | lps3008_472ml | Coilcraft | Coilcraft | LPS3008-472MLB | 0.89 | 250 | 1.78
27 |  | 25 | R22, R25, R32, R34, R35, R36, R71, R73, R78, R91, R92, R93, R94, R95, R96, R98, R115, R116, R125, R127, R135, R148, R202, R206, R208 | 0 | RES ZERO OHM 1/16W 5% 0402 SMD | smd_size0402 | Panasonic - ECG | Digi-Key | P0.0JCT-ND | 0.081 | 10 | 2.025
28 |  | 4 | R212, R232, L22, L24 | 0 | RES 0.0 OHM 1/8W 5% 0805 SMD | smd_size0805 | Panasonic - ECG | Digi-Key | P0.0ACT-ND | 0.077 | 10 | 0.308 | Place 0805 resistor across footprint of L22 and L24
29 |  | 10 | R1, R2, R3, R4, R5, R7, R41, R42, R46, R47 | 10 | RES 10 OHM 1/10W 5% 0402 SMD | smd_size0402 | Panasonic - ECG | Digi-Key | P10JCT-ND | 0.081 | 10 | 0.81
30 |  | 2 | R45, R50 | 24.9 | RES 24.9 OHM 1/16W 1% 0402 SMD | smd_size0402 | Panasonic - ECG | Digi-Key | P24.9LCT-ND | 0.098 | 10 | 0.196
31 |  | 1 | R171 | 49.9 | RES 49.9 OHM 1/16W 1% 0402 SMD | smd_size0402 | Panasonic - ECG | Digi-Key | P49.9LCT-ND | 0.098 | 10 | 0.098
32 |  | 4 | R43, R44, R48, R49 | 100 | RES 100 OHM 1/16W 1% 0402 SMD | smd_size0402 | Panasonic - ECG | Digi-Key | P100LCT-ND | 0.098 | 10 | 0.392
33 |  | 6 | R111, R112, R123, R124, R132, R134 | 200 | RES 200 OHM 1/16W 1% 0402 SMD | smd_size0402 | Panasonic - ECG | Digi-Key | P200LCT-ND | 0.098 | 10 | 0.588
34 |  | 2 | R172, R173 | 402 | RES 402 OHM 1/16W 1% 0402 SMD | smd_size0402 | Panasonic - ECG | Digi-Key | P402LCT-ND | 0.098 | 10 | 0.196
35 |  | 1 | R238 | 806 | RES 806 OHM 1/16W 1% 0402 SMD | smd_size0402 | Panasonic - ECG | Digi-Key | P806LCT-ND | 0.098 | 10 | 0.098
36 |  | 4 | R121, R203, R219, R239 | 1k | RES 1.00K OHM 1/16W 1% 0402 SMD | smd_size0402 | Panasonic - ECG | Digi-Key | P1.00KLCT-ND | 0.098 | 10 | 0.392
37 |  | 1 | R149 | 1.8k | RES 1.80K OHM 1/16W 1% 0402 SMD | smd_size0402 | Panasonic - ECG | Digi-Key | P1.8KLCT-ND | 0.098 | 10 | 0.098
38 |  | 1 | R218 | 2k | RES 2.00K OHM 1/16W 1% 0402 SMD | smd_size0402 | Panasonic - ECG | Digi-Key | P2.00KLCT-ND | 0.098 | 10 | 0.098
39 |  | 3 | R113, R114, R204 | 2.32k | RES 2.32K OHM 1/16W 1% 0402 SMD | smd_size0402 | Panasonic - ECG | Digi-Key | P2.32KLCT-ND | 0.098 | 10 | 0.294
40 |  | 7 | R34, R102, R104, R106, R216, R220, R236 | 11k | RES 11.0K OHM 1/16W 1% 0402 SMD | smd_size0402 | Panasonic - ECG | Digi-Key | P11.0KLCT-ND | 0.098 | 10 | 0.686
41 |  | 6 | R33, R101, R103, R105, R221, R235 | 24k | RES 24.0K OHM 1/16W 1% 0402 SMD | smd_size0402 | Panasonic - ECG | Digi-Key | P24.0KLCT-ND | 0.098 | 10 | 0.588
42 |  | 2 | R126, R215 | 39k | RES 39.0K OHM 1/16W 1% 0402 SMD | smd_size0402 | Panasonic - ECG | Digi-Key | P39.0KLCT-ND | 0.098 | 10 | 0.196
43 |  | 2 | R213, R233 | 100k | RES 100K OHM 1/16W 1% 0402 SMD | smd_size0402 | Panasonic - ECG | Digi-Key | P100KLCT-ND | 0.098 | 10 | 0.196
44 | NSC | 2 | SAM_AMP_Q, SMA_AMP_I | WM5534 | CONN JACK SMA 50 OHM EDGE MOUNT | rf_sma_end_launch | Molex/Waldom Electronics | Digi-Key | WM5534-ND | 4.47 | 1 | 8.94
45 | NSC | 2 | T1, T2 | TCM4-19+ | SURFACE MOUNT RF TRANSFORMER 50 OHM 10 TO 1900 MHz | db714 | MINI-CIRCUITS | Mini-Circuits | TCM4-19+ | 2.09 | 10 | 4.18
46 | NSC | 1 | U1 | ADC16DV160 | Dual 16-bit 160 MSPS ADC with LVDS outputs | sc-mkt-lqa68a | National Semiconductor |  | ADC16DV160 | 140 | 1000 | 140
47 |  | 1 | U2 | 24C02/SO8 | 2K SERIAL EEPROM | soic8_050_wg244_l200 | ATMEL | Digi-Key | AT24C02BN-SH-B-ND | 0.32 | 25 | 0.32
48 | NSC | 1 | U3 | LMH6517 | Multi Standard, IF and Baseband Dual DVGA | 32LLP_SQA32A | National Semiconductor |  | LMH6517 | 6.9 | 1000 | 6.9
49 | NSC | 1 | U4 | LMK04031B | IC CLOCK CONDITIONER W/PLL 48LLP | llp48_p5m_7x7_ep | National Semiconductor | Digi-Key | LMK04031BISQECT-ND | 20.7 | 1 | 20.7
50 | NSC | 1 | U5 | TSF153F | 153.6 MHz SAW Filter | tfs153f | Vectron | Vectron | TFS153F | - | - |  | Special order request through Vectron
51 |  | 1 | U6 | NC7WV125 | Tinylogic Buffer 3-STATE Out | nc7wv125_8p | Fairchild Semiconductor | Mouser Electronics | 512-NC7WV125K8X | 0.29 | 100 | 0.29
52 |  | 3 | U11, U13, U15 | LP3878SD-ADJ | IC VREG 800MA ADJ 8-LLP | sc-mkt-sdc08a_llp | National Semiconductor | Digi-Key | LP3878SD-ADJCT-ND | 2.98 | 1 | 8.94
53 |  | 2 | U12, U14 | LM2734Y | IC PWM STP-DWN REG 1A TSOT23-6 | tsot-6 | National Semiconductor | Digi-Key | LM2734YMKCT-ND | 2.98 | 1 | 5.96
54 |  | 1 | U16 | LP5900SD-1.8 | IC REG 1.8V LDO 100MA RF/ANLG 6-LLP | llp6_65m_wg2p5_l2p2_ep | NATIONAL SEMICONDUCTOR | Digi-Key | LP5900SD-1.8CT-ND | 1.62 | 1 | 1.62
55 |  | 1 | U17 | LP5900SD-3.3 | IC REG 3.3V LDO 100MA RF/ANLG 6-LLP | llp6_65m_wg2p5_l2p2_ep | NATIONAL SEMICONDUCTOR | Digi-Key | LP5900SD-3.3CT-ND | 1.62 | 1 | 1.62
56 | NSC | 1 | Y2 | OSC 76.8MHz CVHD-950-76.800 | 76.8 MHz Voltage Controlled Crystal Oscillator | soic6_100_wg272_l560 | Crystek | Mouser Electronics | CVHD-950-76.800 | 21.92 | 1 | 21.92 | Special order request through Crystek
57 | NSC | 1 | Y3 | OSC 61.44MHz CCHD-950-25-61.44 | 61.44 MHz Crystal Oscillator | soic6_100_wg272_l560 | Crystek | Mouser Electronics | CCHD-950-25-61.44 | 21.32 | 1 | 21.32 | Special order request through Crystek
58 |  | 6 | Z1, Z2, Z3, Z4, Z5, Z6 | NFM41PC204F1H3 | FILTER LC HIGH FREQ .2UF 1806 | nfm41p | Murata Electronics | Digi-Key | 490-2550-1-ND | 0.725 | 10 | 4.35
59 |  | 1 | H3 | HDR2x5 | 2X5 JUMPER BLOCK HEADER | blkcon_5x2 | Samtec | Samtec | MTSW-105-07-T-D-240 | - | -
60 | NSC | 1 | H4 | 4 - 6x4 FutureBus Connector | Z-PACK 2mm FB (Futurebus+) RIGHT ANGLE HEADER CONNECTOR | fbus_rs_96_ecl | AMP | Tyco Electronics | 5223514-1 | 6.9 | - | 6.9
61 |  | 1 | JP1 | HDR-1x2 | 1X2 JUMPER BLOCK HEADER | blkcon_2x1 | Samtec | Samtec | MTSW-101-07-T-D-240 | - | -
62 |  | 1 | POWER | Power Connector Terminal Block | CONN HEADER RT ANG 2POS 5.08MM | mstba_ra_200_2 | Phoenix Contact | Digi-Key | 277-1095-ND | 0.5 | 1 | 0.5
63 |  | 1 | - | Power Connector Plug | CONN TERM BLOCK PLUG 2POS 5.08MM | - | Phoenix Contact | Digi-Key | 277-1011-ND | 1.53 | 1 | 1.53
64 |  | 1 | - | 2-position Jumper | 2-POSITION JUMPER | - | FCI Electronic | Arrow Electronics | 68786-302LF | 0.063 | 1 | 0.063 | PLACE JUMPER ON JP1
65 |  | 5 | - | Rubber Bump-ons | PLACE BUMP ONS AT THE 4 CORNERS, ON BOTTOM OF BOARD | - | 3M | Digi Key | SJ5003-0-ND | 0.09107 | 56 | 0.45535 | PLACE BUMP ONS AT THE 5 CORNERS, ON BOTTOM OF BOARD
[11 empty] | PCB | 56
[11 empty] | Assembly | 149
[11 empty] | Total Cost | 495.9504