## Sheet1
BOM for MSP-TS430PZ100B
|  |  | PCB-Rev. 1.0 | 2010-05-07
|  |  | PCB-Rev. 1.1 | 2010-07-22 | Change JP3 to 4 Pins, Add JP4
Pos. | Ref Des | Number per board | Description | DigiKey part # | Comment
1 | C1, C2 | 0 | 12pF, SMD0805 |  | DNP
2 | C4, C5, C6 , C7, C8, C9 | 6 | 100nF, SMD0805 | 311-1245-2-ND
3 | C10, C26 | 2 | 470 nF, SMD0805 | 478-1403-2-ND
4 | C11, C12 | 2 | 10 uF / 6.3 V SMD0805
5 | C13, C14, C16, C18, C19, C29 | 6 | 4.7 uF SMD0805
6 | D1 | 1 | green LED, SMD0805 | 67-1553-1-ND
7 | J1, J2, J3, J4 | 0 | 25-pin header, TH | SAM1029-25-ND SAM1213-25-ND | DNP: headers and receptacles enclosed with kit. Keep vias free of solder. : Header : Receptacle
8 | J5 | 1 | 3-pin header, male, TH | SAM1035-03-ND
11 | JP3 | 1 | 4-pin header, male, TH |  | place jumper on pins 1-2
9 | JP5, JP6, JP7, JP8, JP9, JP10 | 6 | 3-pin header, male, TH | SAM1035-03-ND | place jumpers on pins 2-3
10 | JP1, JP2, JP4 | 3 | 2-pin header, male, TH | SAM1035-02-ND | place jumper on header
11 | JP11, JP12, JP13 | 3 | 4-pin header, male, TH |  | place jumper on header 1-2
12 |  | 9 | Jumper | 15-38-1024-ND | Place on: JP1, JP2, JP3, JP5, JP6, JP7, JP8, JP9, JP10
13 | JTAG | 1 | 14-pin connector, male, TH | HRP14H-ND
14 | BOOTST | 0 | 10-pin connector, male, TH |  | DNP Keep vias free of solder
15 | Q1, | 0 | Crystal |  | DNP Keep vias free of solder
16 | R3, R7 | 2 | 330 Ohm, SMD0805 | 541-330ATR-ND
17 | R1, R2, R4, R6, R8, R10, R11 | 2 | 0 Ohm, SMD0805 | 541-000ATR-ND | DNP:R4, R6, R8, R10, R11
18 | R5 | 1 | 47k Ohm, SMD0805 | 541-47000ATR-ND
19 | U1 | 1 | Socket: IC357-1004-53N |  | Manuf.: Yamaichi
20 | PCB | 1 | 90 x 82 mm |  | 2 layers
21 | Rubber stand off | 4 |  | select appropriate | apply to corners at bottom side
22 | MSP430 | 2 | MSP430F6733IPZ |  | DNP: enclosed with kit. Is supplied by TI