## Sheet0
Bill of Materials
TI DESIGNS
Part # TIDM-SINGLEPHASEMETER-AFE
Literature # TIDR107
Qty | Value | Device | Parts | Digikey part no
1 | 10-XX | Push button Switch | RESET | P8006S-ND
1 | CRYSTAL 32.768 KHZ 6PF | LF Crystal | XT1 | 300-8341-1-ND
4 | JP1E |  | ACT, PUL1, PUL2, REACT | 5-146276-2
2 | LED3MM | LED 3.1MM 563NM GREEN DIFFUSED | LED1, LED3 | 511-1254-1-ND
2 | LED3MM | LED 3.1MM 650NM RED DIFFUSED | LED2, LED4 | 511-1256-1-ND
1 | MA03-1MA03-1 | 3POS, 1ROW Male Header 0.1'' | PWR_SEL | A32700-40-ND
1 | Jumper | SHUNT, ECON, PHBR 5AU, BLACK |  | A26228-ND
1 | MA13-2 | 26POS, 2ROW Female Header 0.1'' | SMB_CON | S9198-ND
1 | ML14 | SHROUDED HEADER 14 POS STRAIGHT | JTAG | MHB14K-ND
4 | PINHD-1X2 | 2POS, 1ROW Male Header 0.1'' | AGND, AVCC, DGND, DVCC | 5-146276-2
1 | X905, 16Mhz | CRYSTAL 16.000 MHZ 18PF HC49/US | XT2 | 300-8499-ND
4 | 0.1u, CAP-NP0805 | CAP CER 0.1UF 50V 10% X7R 0805 | C2, C4, C8, C11 | 445-1349-1-ND
1 | 0R, RES0805 | RES 0.0 OHM 1/8W 0805 SMD | R1 | P0.0ACT-ND
4 | 1K, R-EU_R0603 | RES 1.0K OHM 1/10W 5% 0603 SMD | R2, R3, R5, R6 | P1.0KGCT-ND
3 | 10u, CPOL-USCT3216 | CAP TANT 10UF 6.3V 20% 1206 | C1,C3, C7 | 399-3685-1-ND
4 | 12pF, CAP-NP0805 | CAP CER 12PF 50V 5% NP0 0805 | C5, C6, C9, C10 | 399-1110-1-ND
1 | 47K, RES0805 | RES 47.0K OHM 1/10W 0.1% 0805 | R4 | A103211CT-ND
1 | 100nF, 0805 | CAP CER 0.1UF 50V 10% X7R 0805 | C12 | 311-1140-1-ND
1 | F47XX---PZ100 |  | U1