## 2142A-2
Item | Qty | Ref - Des | Desc | Manufacturer's Part Number
REQUIRED CIRCUIT COMPONENTS:
1 | 8 | CIN1,CIN2,CIN3,CIN4,CIN5, | CAP, 1210 10uF 20% 35V X5R | AVX 1210DD106MAT2A
CIN6,CIN7,CIN8
2 | 14 | COUT1,COUT2,COUT6,COUT7, | CAP, 1210 100uF 20% 6.3V X5R | TDK C3225X5R0J107M
COUT9,COUT12,COUT13,
COUT14,COUT19,COUT20,
COUT24,COUT25,C39,C40
3 | 12 | COUT3,COUT4,COUT5,COUT8, | CAP, 7343 330uF 20% 6.3V POSCAP | SANYO 6TPF330M9L
COUT10,COUT11,COUT15,
COUT16,COUT17,COUT18,
COUT22,COUT23
4 | 7 | C3,COUT21,C25,C29,C43, | CAP, 0603 1uF 20% 25V X5R | AVX 06033D105KAT2A
C44,C47
5 | 2 | C1,C2 | CAP, 270uF 20% 16V OSCON | PANASONIC 16SVPC270M
6 | 4 | C4,C30,C31,C46 | CAP, 0603 4.7uF 10% 10V X5R | AVX 0603ZD475KAT2A
7 | 1 | C5 | CAP, 0603 10nF 10% 16V X7R | AVX 0603YC103KAT2A
8 | 7 | C7,C8,C18,C32,C36,C41, | CAP, 0603 0.1uF 10% 25V X5R | AVX 06033C104KAT2A
C45
9 | 6 | C10,C12,C20,C24,C33,C35 | CAP, 0603 220nF 10% 25V X7R | TDK C1608X7R1E224K
10 | 1 | C15 | CAP, 0603 220pF 5% 50V C0G | AVX 06035A221JAT2A
11 | 1 | C16 | CAP, 0603 2.2nF 5% 50V C0G | MURATA GRM1885C1H222JA01D
12 | 1 | C34 | CAP, 0603 100pF 10% 16V X7R | AVX 0603YC101KAT2A
13 | 1 | C37 | CAP, 0805 10uF 10% 16V X5R | MURATA GRM21BR61C106KE15L
14 | 1 | C38 | CAP, 0805 22uF 10% 10V X5R | TDK C2012X5R1A226K
15 | 1 | C42 | CAP, 0603 150pF 5% 50V NPO | AVX 06035A151JAT2A
16 | 1 | C48 | CAP, 0603 22pF 2% 50V C0G | MURATA GRM1885C1H220GA01D
17 | 5 | D1,D2,D3,D4,D5 | DIODE, SCHOTTKY 30V, 100mA | CENTRAL SEMI CMDSH-3-TR
18 | 4 | L1,L2,L3,L4 | IND, 0.25uH | WURTH ELEKTRONIK 744301025
19 | 1 | L5 | IND, 3.3uH | WURTH ELEKTRONIK 744043003
20 | 4 | Q1,Q5,Q10,Q15 | XSTR, POWER MOSFET | INFINEON BSC050NE2LS
21 | 4 | Q3,Q7,Q13,Q17 | XSTR, POWER MOSFET | INFINEON BSC010NE2LSI
22 | 1 | Q19 | XSTR, N-CHANNEL DMOS FET | FAIRCHILD 2N7002A
23 | 2 | Q20,Q21 | XSTR, MOSFET, N-CHANNEL 30V | VISHAY SUD50N04-8M8P-4GE3
24 | 3 | R1,R88,R92 | RES, 0603 20K OHMS 5% 1/10W | VISHAY CRCW060320K0JNEA
25 | 1 | R2 | RES, 0603 3.01k OHMS 1% 1/10W | VISHAY CRCW06033K01FKEA
26 | 1 | R3 | RES, 0603 1K OHMS 5% 1/10W | VISHAY CRCW06031K00JNEA
27 | 3 | R4,R51,R85 | RES, 0603 2.2 OHMS 5% 1/10W | VISHAY CRCW06032R20JNEA
28 | 2 | R6,R14 | RES, 0603 10 OHMS 1% 1/10W | VISHAY CRCW060310R0FKEA
29 | 4 | R8,R28,R58,R66 | RES, 0603 715 OHMS 1% 1/10W | VISHAY CRCW0603715RFKEA
30 | 2 | R9,R27 | RES, 0603 3.57k OHMS 1% 1/10W | VISHAY CRCW06033K57FKEA
31 | 15 | R10,R13,R24,R50,R53,R54, | RES, 0603 0 OHMS JUMPER | VISHAY CRCW06030000Z0EA
R56,R57,R59,R60,R61,R65,
R67,R68,R87
32 | 1 | R12 | RES, 0603 13.3k OHMS 1% 1/10W | VISHAY CRCW060313K3FKEA
33 | 1 | R17 | RES, 0603 20k OHMS 1% 1/10W | VISHAY CRCW060320K0FKEA
34 | 1 | R21 | RES, 0603 4.02K OHMS 1% 1/10W | VISHAY CRCW06034K02FKEA
35 | 3 | R33,R42,R69 | RES, 0603 100K OHMS 1% 1/10W | VISHAY CRCW0603100KFKEA
36 | 1 | R45 | RES, 0603 5k OHMS 5% 1/10W | VISHAY CRCW06035K00JNED
37 | 4 | R46,R47,R77,R94 | RES, 0603 10K OHMS 1% 1/10W | VISHAY CRCW060310K0FKEA
38 | 1 | R63 | RES, 0603 75k OHMS 5% 1/10W | VISHAY CRCW060375K0JNEA
39 | 1 | R80 | RES, 0603 187k OHM 1% 1/10W | VISHAY CRCW0603187KFKEA
40 | 1 | R83 | RES, 0603 23.2K OHMS 1% 1/10W | VISHAY CRCW060323K2FKEA
41 | 1 | R89 | RES, 0603 3.3 OHMS 1% 1/10W | VISHAY CRCW06033R30FNEA
42 | 1 | R90 | RES, 0603 154k OHMS 1% 1/10W | VISHAY CRCW0603154KFKEA
43 | 1 | R91 | RES, 0603 1M OHMS 5% 1/10W | VISHAY CRCW06031M00JNEA
44 | 1 | R93 | RES, 0603 681K OHMS 1% 1/10W | VISHAY CRCW0603681KFEA
45 | 2 | R95,R100 | RES, 0603 301 OHMS 1% 1/10W | VISHAY CRCW0603301RFKEA
46 | 1 | R96 | RES, 0603 82.5 OHMS 5% 1/10W | VISHAY CRCW060382R5FKEA
47 | 2 | R97,R98 | RES, 2512 0.01 OHMS 1% 1W | VISHAY WSL2512R0100FEA
48 | 1 | R99 | RES, VARIABLE 5K | BOURNS 3386P-1-502-LF
49 | 1 | R102 | RES, 0603 237K OHMS 1% 1/10W | VISHAY CRCW0603237KFKEA
50 | 1 | SW1 | SWITCH, SUBMINATURE SLIDE | C&K JS202011CQN
51 | 1 | UD1 | IC, Oscillator with Spread Spectrum Modulation | LINEAR TECH. LTC6908S6-1#PBF
52 | 1 | U1 | IC, DUAL, 2-PHASE, SYNCHRONOUS REGULATORS | LINEAR TECH. LTC3875EUJ#PBF-ES
53 | 1 | U2 | IC, POLYPHASE STEP-DOWN SYNCHRONOUS SLAVE CONTROLLER | LINEAR TECH.LTC3874IUFD#PBF
54 | 1 | U3 | IC, 17V, 1A Synchronous Step-Down Regulator | LINEAR TECH. LTC3621EDCB-2#PBF
55 | 1 | U4 | IC, VOLTAGE-CONTROLLED PULSE WIDTH MODULATOR | LINEAR TECH. LTC6992IS6-1
56 | 1 | U5 | IC, SINGLE OP AMP | LINEAR TECH. LT1803IS5
ADDITIONAL DEMO BOARD CIRCUIT COMPONENTS:
1 | 0 | COUT27,COUT28,COUT29, | CAP, 1210 OPTION | OPTION
COUT30,COUT31,COUT32,
COUT33,COUT34,COUT35,
COUT36,COUT37,COUT38,
COUT39,COUT40,COUT41,
COUT42,COUT43,COUT44,
COUT45,COUT46
2 | 0 | C9,C11,C26,C27,C28 | CAP, 0603 OPTION | OPTION
3 | 0 | Q2,Q4,Q6,Q8,Q11,Q14,Q16, | XSTR, POWER MOSFET OPTION | OPTION
Q18
4 | 0 | RN1,RN2 | THERMISTOR, OPTION | OPTION
5 | 0 | R5,R7,R11,R15,R16,R18, | RES, 0603 OPTION | OPTION
R19,R34,R35,R37,R39,R40,
R41,R43,R44,R48,R49,R52,
R55,R62,R64,R70,R76,R101,
R104,R105
HARDWARE
1 | 12 | E1,E2,E3,E4,E5,E6,E7,E11, | TURRET | MILL MAX 2501-2-00-80-00-00-07-0
E13,E14,E15,E16
2 | 1 | JP1 | HEADER, 4PIN | SAMTEC TMM-104-02--L-S
3 | 2 | JP6,JP7 | HEADER, SINGLE ROW 3PIN | SAMTEC TMM-103-02-L-S
4 | 6 | J1,J2,J3,J4,J5,J6 | STUD, TEST PIN | PEM KFH-032-10
5 | 2 | J7,J9 | CONN, BNC, 5 PINS | CONNEX 112404
6 | 6 |  | LUG RING, #10 | KEYSTONE 8205
7 | 4 | MH1,MH2,MH3,MH4 | STANDOFF, SNAP ON | KEYSTONE 8834
8 | 12 |  | NUT, BRASS 10-32 | ANY #10-32
9 | 6 |  | WASHER, #10 TIN PLATED BRASS | ANY #10 EXT BZ TN
10 | 3 | JP1,JP6,JP7 | SHUNT | SAMTEC 2SN-BK-G