## DC2151A-2-CF
Item | Qty | Reference - Des | Part Description | Manufacturer, Part #
REQUIRED CIRCUIT COMPONENTS:
1 | 1 | BAT1 | CR2032 COIN LI-ION BATTERY | POWERSTREAM, Lir2032
2 | 1 | BTH1 | BATTERY HOLDER COIN CELL 2032 SMD | MPD INC, BU2032SM-HD-G
3 | 1 | C1 | SUPERCAP, 90mF, 5.5V, 20mm x 15mm | CAP-XX, HZ202F-1
4 | 1 | C2 | CAP, CHIP, X5R, 150uF, 20%, 6.3V, 1210 | Samsung, CL32A157MQVNNNE
5 | 1 | C3 | CAP, CHIP, X5R, 1uF, 10%, 6.3V, 0402 | Samsung, CL05A105KQ5NNNC
6 | 1 | C4 | CAP, CHIP, X5R, 22uF, 10%, 25V, 1210 | Samsung, CL32A226KAJNNNE
7 | 1 | C5 | CAP, CHIP, X5R, 4.7uF, 10%, 6.3V, 0603 | Samsung, CL10A475KQ8NNNC
8 | 1 | C6 | CAP, CHIP, X5R, 0.1uF, 10%, 10V, 0402 | TDK, C1005X5R1A104K
9 | 1 | C7 | CAP, CHIP, X5R, 22uF, 20%, 6.3V, 1206 | Samsung, CL31A226MQHNNNE
10 | 1 | L1 | INDUCTOR, 22UH , 0.800A, 0.36Ω, 3.9mm x 3.9mm | COILCRAFT, LPS4018-223MLB
11 | 1 | L2 | INDUCTOR, 22UH , 0.75A, 0.19Ω, 4.8mm x 4.8mm | COILCRAFT, LPS5030-223MLB
12 | 3 | R2,R4,R6 | RES,CHIP,0,0603 | VISHAY, CRCW06030000Z0EA
13 | 1 | R10 | RES,CHIP, 3.01K, 1/16W,1%, 0402 | VISHAY, CRCW04023K01FKED
14 | 1 | U1 | NANOPOWER BUCK-BOOST DC/DC WITH EH BATTERY CHARGER | LINEAR TECH, LTC3331EUH#TRPBF
ADDITIONAL DEMO BOARD CIRCUIT COMPONENTS:
1 | 0 | C8,C9 | CAP, CHIP, X5R, 0.1uF, 10%, 10V, 0402 (OPT) | TDK, C1005X5R1A104K
2 | 0 | C10 | SUPERCAP/ULTRACAPACITOR, 330mF 5.5V 60mOHM DOUBLE CELL | MURATA,DMF3R5R5L334M3DTA0
3 | 1 | D1 | DIODE, SCHOTTKY, 30V, 0.1A, SOD-523 | CENTRAL, CMOSH-3
4 | 0 | BTH2 | SMT, CR2477 BATTERY HOLDER | RENATA, SMTU2477-1
5 | 1 | R1 | RES,CHIP,100 OHM,1/16W,1%,0402 | VISHAY, CRCW0402100RFKED
6 | 0 | R3,R5,R7 | RES,CHIP, 0 , 0603 (DNP) | VISHAY, CRCW06030000Z0EA
7 | 0 | R8,R9 | RES,CHIP,7.5K,1/16W,1%,0402 | VISHAY, CRCW04027K50FKED
8 | 1 | R11 | RES,CHIP, 56.2 OHM, 1/16W,1%, 0402 | VISHAY, CRCW040256R2FKED
9 | 2 | R12,R14 | RES,CHIP, 1.00MEG, 1/16W,1%, 0402 | VISHAY, CRCW04021M00FKED
10 | 1 | R13 | RES,CHIP, 100K, 1/16W,1%, 0402 | VISHAY, CRCW0402100KFKED
11 | 1 | Q1 | SMT, DUAL MOSFET, NCHANNET/PCHANNET ,60V, SuperSOT-6 | FAIRCHILD, NDC7001C
12 | 1 | Q2 | SMT,BIPOLAR, PNP ,60V, SOT-23 | CENTRAL, CMPT3906E
13 | 2 | U2, U3 | IC, UHS UNIV. CONFIG. TWO-INPUT GATES, SC70-6 | FAIRCHILD, NC7SZ58P6X
1 | 13 | E1-E6,E10-E17 | TURRET, 0.09 DIA | MILL-MAX, 2501-2-00-80-00-00-07-0
2 | 3 | E7-E9 | TURRET, 0.061 DIA | MILL MAX, 2308-2-00-80-00-00-07-0
3 | 1 | J1 | HEADER, 12 PIN, DUST HEADER 2X6 | SAMTEC, SMH-106-02-L-D-05
4 | 10 | JP1-JP10 | HEADER, 3 PIN 0.079 SINGLE ROW | WURTH, 62000311121
5 | 2 | JP11,JP12 | HEADER, 4 PIN 0.079 SINGLE ROW | WURTH, 62000411121
6 | 12 | JP1-JP12 | SHUNT 2MM | WURTH, 60800213421
7 | 4 | MH1-MH4 | STAND-OFF, NYLON 0.625" tall (SNAP ON) | WURTH, 702 936 000
8 | 1 | PB1 | SWITCH TACTILE SPST-NO 0.05A 12V | WURTH, 434111025826