## DC2151A-2
Item | Qty | Reference | Part Description | Manufacturer / Part # | Kit Qty | Pkg Qty | Bal.
|  |  |  | NUMBER OF BOARDS = | 300
1 | 1 | BAT1 | COIN LI-ION BATTERY Lir2032 | POWERSTREAM, Lir2032 | 300
2 | 1 | BTH1 | BATTERY HOLDER COIN CELL 2032 SMD | MPD INC, BU2032SM-HD-G | 300
3 | 0 | BTH2 | SMT, CR2477 BATTERY HOLDER | RENATA, SMTU2477-1 | 0
4 | 1 | C1 | SUPERCAP, 90mF, 5.5V, 20mm x 15mm | CAP-XX, HZ202F-1 | 300
5 | 1 | C2 | CAP, CHIP, X5R, 150uF, 20%, 6.3V, 1210 | Samsung, CL32A157MQVNNNE | 300
6 | 1 | C3 | CAP, CHIP, X5R, 1uF, 10%, 6.3V, 0402 | Samsung, CL05A105KQ5NNNC | 300
7 | 1 | C4 | CAP, CHIP, X5R, 22uF, 10%, 25V, 1210 | Samsung, CL32A226KAJNNNE | 300
8 | 1 | C5 | CAP, CHIP, X5R, 4.7uF, 10%, 6.3V, 0603 | Samsung, CL10A475KQ8NNNC | 300
9 | 1 | C6 | CAP, CHIP, X5R, 0.1uF, 10%, 10V, 0402 | TDK, C1005X5R1A104K | 300
10 | 1 | C7 | CAP, CHIP, X5R, 22uF, 20%, 6.3V, 1206 | Samsung, CL31A226MQHNNNE | 300
11 | 0 | C8,C9 (OPT) | CAP, CHIP, X5R, 0.1uF, 10%, 10V, 0402 | TDK, C1005X5R1A104K | 0
12 | 0 | C10 (OPT) | SUPERCAP/ULTRACAPACITOR, 330mF 5.5V 60mOHM DOUBLE CELL | MURATA,DMF3R5R5L334M3DTA0 | 0
13 | 1 | D1 | DIODE, SCHOTTKY, 30V, 0.1A, SOD-523 | CENTRAL, CMOSH-3 | 300
14 | 13 | E1-E6,E10-E17 | TURRET, 0.09 DIA | MILL-MAX, 2501-2-00-80-00-00-07-0 | 3900
15 | 3 | E7-E9 | TURRET, 0.061 DIA | MILL MAX, 2308-2-00-80-00-00-07-0 | 900
16 | 1 | J1 | HEADER, 12 PIN, DUST HEADER 2X6 | SAMTEC, SMH-106-02-L-D-05 | 300
17 | 10 | JP1-JP10 | HEADER, 3 PIN 0.079 SINGLE ROW | WURTH, 62000311121 | 3000
18 | 2 | JP11,JP12 | HEADER, 4 PIN 0.079 SINGLE ROW | WURTH, 62000411121 | 600
19 | 12 | JP1-JP12 | SHUNT 2MM | WURTH, 60800213421 | 3600
20 | 1 | PB1 | SWITCH TACTILE SPST-NO 0.05A 12V | WURTH, 434111025826 | 50
21 | 1 | L1 | INDUCTOR, 22UH , 0.800A, 0.36Ω, 3.9mm x 3.9mm | COILCRAFT, LPS4018-223MLB | 300
22 | 1 | L2 | INDUCTOR, 22UH , 0.75A, 0.19Ω, 4.8mm x 4.8mm | COILCRAFT, LPS5030-223MLB | 300
23 | 1 | R1 | RES,CHIP, 100 OHM, 1/16W,1%, 0402 | VISHAY, CRCW0402100RFKED | 300
24 | 3 | R2,R4,R6 | RES,CHIP, 0, 0603 | VISHAY, CRCW06030000Z0EA | 900
25 | 0 | R3,R5,R7 (DNP) | RES,CHIP, 0603 | VISHAY, CRCW06030000Z0EA | 0
26 | 0 | R8,R9 | RES,CHIP, 7.5K, 1/16W,1%, 0402 | VISHAY, CRCW04027K50FKED | 0
27 | 1 | R10 | RES,CHIP, 3.01K, 1/16W,1%, 0402 | VISHAY, CRCW04023K01FKED | 300
28 | 1 | R11 | RES,CHIP, 56.2 OHM, 1/16W,1%, 0402 | VISHAY, CRCW040256R2FKED | 300
29 | 2 | R12,R14 | RES,CHIP, 1.00MEG, 1/16W,1%, 0402 | VISHAY, CRCW04021M00FKED | 600
30 | 1 | R13 | RES,CHIP, 100K, 1/16W,1%, 0402 | VISHAY, CRCW0402100KFKED | 300
31 | 1 | Q1 | SMT, DUAL MOSFET, NCHANNET/PCHANNET ,60V, SuperSOT-6 | FAIRCHILD, NDC7001C | 300
32 | 1 | Q2 | SMT,BIPOLAR, PNP ,60V, SOT-23 | CENTRAL, CMPT3906E | 300
33 | 1 | U1 | NANOPOWER BUCK-BOOST DC/DC WITH EH BATTERY CHARGER | LINEAR TECH, LTC3331EUH#TRPBF | 300
34 | 2 | U2, U3 | IC, UHS UNIV. CONFIG. TWO-INPUT GATES, SC70-6 | FAIRCHILD, NC7SZ58P6X | 600
35 | 4 |  | STAND-OFF, NYLON 0.625" tall (SNAP ON) | WURTH, 702 936 000 | 1200
36 | 1 |  | FAB, PRINTED CIRCUIT BOARD | DEMO CIRCUIT 2151A-2 | 300
37 | 2 |  | STENCILS - TOP & BOTTOM | DC2151A-2 | 2
TOTAL