## Sheet0
Bill of Materials
TI DESIGNS
TIPD128: Capacitive Load Drive Solution using an Isolation Resistor
| Quantity | Designator | Value | Description | Manufacturer | Manufacturer PN | DigiKeyPartNumber
1 | 1 | U1 | OPA192 | Op Amp, SOIC-8 | Texas Instruments
2 | 1 | Riso | Various | RES, 0.25W, 1206 | Various | Various | Various
3 | 1 | Cload | Various | CAP, CERM, 1206 | Various | Various | Various
4 | 1 | TP6 | Vout | TEST POINT PC COMPACT .063"D WHT | Keystone | 5007 | 5007K-ND
5 | 1 | TP5 | Vopa | TEST POINT PC COMPACT .063"D WHT | Keystone | 5007 | 5007K-ND
6 | 1 | TP4 | Input | TEST POINT PC COMPACT .063"D YLW | Keystone | 5009 | 5009K-ND
7 | 2 | TP1, TP3 | VCC, -VCC | TEST POINT PC COMPACT .063"D RED | Keystone | 5005 | 5005K-ND
8 | 4 | TP2, TP7, TP8, TP9 | GND | TEST POINT PC COMPACT .063"D BLK | Keystone | 5006 | 5006K-ND
9 | 1 | R2 | 9.76 | RES, 9.76 ohm, 1%, 0.25W, 1206 | Vishay-Dale | CRCW12069R76FKEA | 541-9.76FFCT-ND
10 | 1 | R1 | 40.2 | RES, 40.2 ohm, 1%, 0.25W, 1206 | Vishay-Dale | CRCW120640R2FKEA | 541-40.2FCT-ND
11 | 2 | J4, J5 | Input, Vopa | CONN BNC JACK R/A 50 OHM PCB | TE Connectivity | 1-1337543-0 | A97553-ND
12 | 3 | J1, J2, J3 | VCC, GND, -VCC | JACK NON-INSULATED .218" | Keystone | 575-4 | 575-4K-ND
13 | 2 | C9, C10 | 100pF | CAP, CERM, 100pF, 100V, +/-5%, C0G/NP0, 1206 | AVX | 12061A101JAT2A | 478-1444-1-ND
14 | 2 | C5, C6 | 10uF | CAP, TA, 10uF, 25V, +/-10%, 0.5 ohm, SMD | AVX | TPSC106K025R0500 | 478-1762-1-ND
15 | 2 | C3, C4 | 1uF | CAP, CERM, 1uF, 100V, +/-10%, X7R, 1206 | MuRata | GRM31CR72A105KA01L | 490-3909-1-ND
16 | 4 | C1, C2, C7, C8 | 0.1uF | CAP, CERM, 0.1uF, 100V, +/-20%, X7R, 1206 | AVX | 12061C104MAT2A | 478-3786-1-ND
17 | 4 | U94, U95, U96, U97 | N/A | MACHINE SCREW PAN PHILLIPS 4-40 | B&F Fastener | PMSSS 440 0025 PH | H703-ND
18 | 4 | U90, U91, U92, U93 | N/A | STANDOFF HEX 4-40THR ALUM 1L" | Keystone | 2205 | 2205K-ND