## SAT0088
Comment | Description | Designator | Footprint | LibRef | Quantity
Printed Circuit Board | Printed Circuit Board | !PCB |  | PCB | 1
GRM155R71C104KA88D | CAP, CERM, 0.1uF, 16V, +/-10%, X7R, 0402 | C2, C4, C19, C21, C23, C26, C30, C32 | 0402L | GRM155R71C104KA88D | 8
GRM21BR71C475KA73L | CAP, CERM, 4.7uF, 16V, +/-10%, X7R, 0805 | C3, C5, C24, C31 | 0805 | GRM21BR71C475KA73L | 4
C2012X5R1C226K125AC | CAP, CERM, 22uF, 16V, +/-10%, X5R, 0805 | C9, C10, C14, C27, C28 | 0805 | C2012X5R1C226K125AC | 5
GRM155R71H103KA88D | CAP, CERM, 0.01uF, 50V, +/-10%, X7R, 0402 | C12, C37 | 0402L | GRM155R71H103KA88D | 2
GRM31CR71E106KA12L | CAP, CERM, 10uF, 25V, +/-10%, X7R, 1206 | C13 | 1206L | GRM31CR71E106KA12L | 1
GRM155R61A105KE15D | CAP, CERM, 1uF, 10V, +/-10%, X5R, 0402 | C15, C35, C36 | 0402 | GRM155R61A105KE15D | 3
CGA2B3X7R1H473K050BB | CAP, CERM, 0.047uF, 50V, X7R, 10%, 0402 | C16 | 0402L | Capacitor | 1
C1005X7R1H104K050BB | CAP, CERM, 0.1uF, 50V, +/-10%, X7R, 0402 | C17 | 0402L | C1005X7R1H104K050BB | 1
C1005X7R1C103K | CAP, CERM, 0.01uF, 16V, +/-10%, X7R, 0402 | C18, C20, C22, C25, C29 | 0402L | C1005X7R1C103K | 5
C0402C100K4GACTU | CAP, CERM, 10pF, 16V, NP0, 10%, 0402 | C33, C34 | 0402L | Capacitor | 2
59S10H-40ML5-Y | Straight Plug PCB | CN1 | 59S10H-40ML5-Y | 59S10H-40ML5-Y | 1
HLE-116-02-F-DV-PE-BE | Samtec .100" Tiger Beam Socket Strip | CN2 | HLE-116-02-F-DV-PE-BE | HLE-116-02-F-DV-PE-BE | 1
MBRX140-TP | Diode, Schottky, 40V, 1A, SOD-123 | D1, D2 | SOD-123 | Diode_Schottky | 2
B120-13-F | Diode, Schottky, 20V, 1A, SMA | D3 | SMA | B120-13-F | 1
Fiducial | Fiducial mark. There is nothing to buy or mount. | FID1, FID2, FID3, FID4, FID5, FID6 | Fiducial10-20 | Fiducial | 6
TSW-102-07-G-S | Header, TH, 100mil, 2x1, Gold plated, 230 mil above insulator | J1 | TSW-102-07-G-S | TSW-102-07-G-S | 1
1008PS-472KLB | Fixed Inductors Power Inductor 4.7 uH 10 % 0.95 A | L1 | 1008PS-472KLB | 1008PS-472KLB | 1
MSS7341T-104MLB | Fixed Inductors Power Inductor 100 uH 20 % 1.15 A | L2 | MSS7341T-104MLB | MSS7341T-104MLB | 1
MPZ2012S102A | 1.5A Ferrite Bead, 1000ohm @ 100MHz | L3 | 0805 | Ferrite_Bead | 1
BLM18SG121TN1D | 3A Ferrite Bead, 120 ohm @ 100MHz, SMD | L4 | 0603 | BLM18SG121TN1D | 1
LQM2HPN3R3MG0L | Inductor, Shielded 3.3uH, 1200mA, 100 mohm, Surface Mount | L5 | IND_1008 | Inductor | 1
BK1608HW601-T | 300mA Ferrite Bead, 600 ohm @ 100MHz | L7 | 0603 | Ferrite_Bead | 1
BK1608HW601-T | 300mA Ferrite Bead, 600 ohm @ 100MHz | L8 | 0603L | Ferrite_Bead | 1
RC0603FR-071KL | RES, 1.00k ohm, 1%, 0.1W, 0603 | R2, R3 | 0603 | RC0603FR-071KL | 2
CRCW040210K0FKED | RES, 10.0k ohm, 1%, 0.063W, 0402 | R5, R8, R11, R13, R14 | 0402L | CRCW040210K0FKED | 5
CRCW040252K3FKED | RES, 52.3k ohm, 1%, 0.063W, 0402 | R6 | 0402 | CRCW040252K3FKED | 1
CRCW040233R0JNED | RES, 33 ohm, 5%, 0.063W, 0402 | R9 | 0402L | CRCW040233R0JNED | 1
CRCW040249R9FKED | RES, 49.9 ohm, 1%, 0.063W, 0402 | R10 | 0402L | CRCW040249R9FKED | 1
CRCW04020000Z0ED | RES, 0 ohm, 5%, 0.063W, 0402 | R12, R17 | 0402L | CRCW04020000Z0ED | 2
CRCW0402100KFKED | RES, 100k ohm, 1%, 0.063W, 0402 | R15 | 0402L | CRCW0402100KFKED | 1
CRCW04024K75FKED | RES, 4.75k ohm, 1%, 0.063W, 0402 | R16 | 0402L | CRCW04024K75FKED | 1
CRCW04022K20JNED | RES, 2.2k ohm, 5%, 0.063W, 0402 | R18, R19, R20, R21 | 0402L | CRCW04022K20JNED | 4
CRCW08050000Z0EA | RES, 0 ohm, 5%, 0.125W, 0805 | R22 | 0805 | CRCW08050000Z0EA | 1
219-2LPST | Switch, Slide, SPST 2 poles, SMT | SW1 | SW_219-2LPST | 219-2LPST | 1
LM2734ZMK/NOPB | 1A Load Step-Down DC-DC Regulator, 6-pin Tiny SOT23, Pb-Free | U2 | MK06A_N | LM2734ZMK/NOPB | 1
LP3996SD-1833/NOPB | Dual Linear Regulator with 300mA and 150mA Outputs and Power-On-Reset, 10-pin LLP, Pb-Free | U3 | SDA10A | LP3996SD-1833/NOPB | 1
DS90UB913ATRTVTQ1 | DS90UB913A-Q1/DS90UB914A-Q1 25 to 100 MHz 10/20-Bit FPD-Link III Serializer and Deserializer, RTV0032A | U4 | RTV0032A | DS90UB913ATRTVTQ1 | 1
ASE-48.000MHZ-LC-T | OSC XO 48.00MHZ CMOS SMD | X1 | ASE-48.000MHZ-LC-T | ASE-48.000MHZ-LC-T | 1