## BOM Report
Filename: | #VALUE!
Variant: | 001
Generated: | 12/29/2014 4:57:00 PM
SVN path: | $URL:: $
SVN rev: | $Rev:: $
TPS61085 reference design
Designator | Quantity | Value | Description | PackageReference | PartNumber | Manufacturer | Alternate PartNumber | Alternate Manufacturer
!PCB1 | 1 |  | Printed Circuit Board |  | PMP9770 | Any | - | -
C1 | 1 | 10uF | CAP, CERM, 10 μF, 10 V, +/- 10%, X5R, 0805 | 0805 | GRM219R61A106KE44D | MuRata
C2, C7, C12, C13 | 4 | 1uF | CAP, CERM, 1 μF, 16 V, +/- 10%, X5R, 0603 | 0603 | GRM185R61C105KE44D | MuRata
C3, C14 | 2 | 0.1uF | CAP, CERM, 0.1 μF, 16 V, +/- 10%, X7R, 0402 | 0402 | GRM155R71C104KA88D | MuRata
C4 | 1 | 3300pF | CAP, CERM, 3300 pF, 50 V, +/- 10%, X7R, 0402 | 0402 | GRM155R71H332KA01D | MuRata
C5, C6 | 2 | 10uF | CAP, CERM, 10 μF, 25 V, +/- 10%, X5R, 0805 | 0805 | C2012X5R1E106K125AB | TDK
C8, C9 | 2 | 0.1uF | CAP, CERM, 0.1 μF, 50 V, +/- 10%, X7R, 0603 | 0603 | 06035C104KAT2A | AVX
C10, C11 | 2 | 1uF | CAP, CERM, 1 μF, 50 V, +/- 10%, X5R, 0603 | 0603 | GRM188R61H105KAALD | MuRata
D1 | 1 | 20V | Diode, Schottky, 20 V, 1 A, SOD-123FL | SOD-123FL | MBR120LSFT1G | ON Semiconductor
D2 | 1 | 18V | Diode, Zener, 18 V, 200 mW, SOD-323F | SOD-323F | MM3Z18VB | Fairchild Semiconductor
D3 | 1 | 7.5V | Diode, Zener, 7.5 V, 200 mW, SOD-323F | SOD-323F | MM3Z7V5B | Fairchild Semiconductor
D4, D5 | 2 | 30V | Diode, Schottky, 30 V, 0.2 A, SOT-23 | SOT-23 | BAT54SLT1G | ON Semiconductor
H9, H10, H11, H12 | 4 |  | Machine Screw, Round, #4-40 x 1/4, Nylon, Philips panhead | Screw | NY PMS 440 0025 PH | B&F Fastener Supply | - | -
J1, J2, J3, J4, J5 | 5 |  | Terminal Block, 6A, 3.5mm Pitch, 2-Pos, TH | 7.0x8.2x6.5mm | ED555/2DS | On-Shore Technology
JP1 | 1 |  | Header, 100mil, 2x1, Tin plated, TH | Header, 2 PIN, 100mil, Tin | PEC02SAAN | Sullins Connector Solutions
L1 | 1 | 4.7uH | Inductor, Shielded Drum Core, Ferrite, 4.7uH, 1.7A, 0.08 ohm, SMD | Inductor, 4.2x1.65x4.2mm | LQH44PN4R7MP0L | MuRata
LBL1 | 1 |  | Thermal Transfer Printable Labels, 0.650" W x 0.200" H - 10,000 per roll | PCB Label 0.650"H x 0.200"W | THT-14-423-10 | Brady | - | -
Q1 | 1 | 45 V | Transistor, NPN, 45 V, 0.1 A, SOT-23 | SOT-23 | BC850CLT1G | ON Semiconductor
Q2 | 1 | 45 V | Transistor, PNP, 45 V, 0.1 A, SOT-23 | SOT-23 | BC857C-7-F | Diodes Inc.
R1 | 1 | 16.2k | RES, 16.2 k, 1%, 0.063 W, 0402 | 0402 | CRCW040216K2FKED | Vishay-Dale
R2 | 1 | 39k | RES, 39 k, 5%, 0.063 W, 0402 | 0402 | CRCW040239K0JNED | Vishay-Dale
R3 | 1 | 115k | RES, 115 k, 1%, 0.063 W, 0402 | 0402 | CRCW0402115KFKED | Vishay-Dale
R4 | 1 | 1.00k | RES, 1.00 k, 1%, 0.1 W, 0603 | 0603 | RC0603FR-071KL | Yageo America
R5 | 1 | 820 | RES, 820, 1%, 0.1 W, 0603 | 0603 | RC0603FR-07820RL | Yageo America
R6 | 1 | 50K | TRIMMER, 50K Ohm, 0.1 W, SMD | 2.5x2.8mm | 3312J-1-503E | Bourns
R7, R9 | 2 | 49.9k | RES, 49.9 k, 1%, 0.063 W, 0402 | 0402 | CRCW040249K9FKED | Vishay-Dale
R8 | 1 | 10.0 | RES, 10.0, 1%, 0.1 W, 0603 | 0603 | CRCW060310R0FKEA | Vishay-Dale
SH-JP1 | 1 | 1x2 | Shunt, 100mil, Gold plated, Black | Shunt | 969102-0000-DA | 3M | SNT-100-BK-G | Samtec
U1 | 1 |  | 18.5 V, 2 A, 650 KHz / 1.2 MHz Step-Up DC-DC Converter with Forced PWM Mode, 2.3 to 6 V, -40 to 85 degC, 8-pin SOP (DGK8), Green (RoHS & no Sb/Br) | DGK0008A | TPS61085DGKR | Texas Instruments | Equivalent | None
U2 | 1 | LM7321MF | Single 30V High Output Current and Unlimited Capacitive Load Op Amp | MF05A_L | LM7321MF | National Semiconductor
Notes:
Unless otherwise noted in the Alternate PartNumber and/or Alternate Manufacturer columns, all parts may be substituted with equivalents.