## STPM34 V2
STPM34 V2
i | qty | reference designator | value/type | footprint | assembly instructions | distrelec | rs | other provider | part number name/notes
1 | 12 | C1,C2,C3,C4,C5,C6,C7,C8,C19,C22,C27,C29 | 100n | sm/c_0603 |  | 823499 |  |  | or equivalent
2 | 10 | C9,C11,C12,C13,C14,C15,C18,C21,C26,C28 | 150p | sm/c_0402 |  | 831827 |  |  | or equivalent
3 | 2 | C10,C25 | 10n | sm/c_0603 |  | 830121 |  |  | or equivalent
4 | 2 | C16,C17 | 15p | sm/c_0603 |  | 838382 |  |  | or equivalent
5 | 1 | C20 | 4.7u | sm/c_0805 |  | 823504 |  |  | or equivalent
6 | 1 | C23 | 100u 10V | CPCYL/D.200/LS.100/.031 |  |  |  | Panasonic | EEUFM1E101 (or equivalent)
7 | 1 | C24 | 22n | sm/c_0603 |  | 823493 |  |  | or equivalent
8 | 1 | C30 | 1u | sm/c_0603 |  | 823495 |  |  | or equivalent
9 | 2 | DL1,DL2 | Low pwr SMD LED | LEDSMD |  | 631039 |  |  | or equivalent
10 | 1 | J1 | RS-232 DB9 | DSUB/RS.318/TM/9 |  |  | 674-0827 |  | or equivalent
11 | 3 | J2,J3,J4 | 1 row male header 2.54mm | BLKCON.100/VH/TM1SQS/W.100/3 |  | 127232 |  |  | or equivalent
12 | 2 | J5,J6 | 2 rows male header 2.54mm | BLKCON.100/VH/TM2OE/W.200/8 |  | 127234 |  |  | or equivalent
13 | 1 | J7 | PCB supply screw connector | MORS2 |  | 140276 |  |  | or equivalent
14 | 2 | J8,J9 | THT PCB Faston Connector | FASTON |  | 450280 |  |  | or equivalent
15 | 4 | L1,L2,L3,L4 | TDK Ferrite Beads MM71608Y152E | SM/R_0603 |  |  |  | Farnell | 1855387RL
16 | 1 | RS1 | BKW-M-R0003-5.0 | ISABH_SHUNT |  |  |  | Isabellenhuette | BKW-M-R0003-5.0
17 | 5 | R1,R7,R8,R9,R10 | 10K | SM/R_0603 |  |  |  |  | resistor, 1% tol., 100ppm/°C
18 | 1 | R2 | 22K | SM/R_0603 |  |  |  |  | resistor, 1% tol., 100ppm/°C
19 | 2 | R3,R11 | 100R | SM/R_0603 |  |  |  |  | resistor, 1% tol., 100ppm/°C
20 | 1 | R4 | 1M | SM/R_0603 |  |  |  |  | resistor, 1% tol., 100ppm/°C
21 | 2 | R5,R6 | 4.7K | SM/R_0603 |  |  |  |  | resistor, 1% tol., 100ppm/°C
22 | 3 | R12,R13,R14 | 270K miniMELF resistor | SM/R_1206 |  | 713132 |  |  | or equivalent
23 | 1 | R15 | 470R miniMELF resistor | SM/R_1206 |  | 713066 |  |  | or equivalent
24 | 1 | R16 | 6R miniMELF resistor | SM/R_1206 | NON MONTARE | 713021 |  |  | or equivalent
25 | 2 | R17,R18 | 1K | SM/R_0603 |  |  |  |  | resistor, 1% tol., 100ppm/°C
26 | 1 | R19 | 0R | SM/R_0603 | NON MONTARE
27 | 1 | SW1 | 3-way SPST Dip-Switch | DIP.100/6/W.300/L.375 |  |  | 745-5167
28 | 1 | T1 | VAC 4626-X002 | BLKCON.100/VH/TM1SQS/W.100/2 | NON MONTARE |  |  | Vacuumschmelze | 4626-X002
29 | 1 | U1 | ST3232B | TSSOP16 |  |  |  | STMicroelectronics
30 | 1 | U2 | Si8621 | SOG.050/8/WG.275/L.250 |  |  |  | SiLabs | Si8621EC-B-IS
32 | 1 | U3 | STPM32 | QFN24L 4X4 0.5 |  |  |  | STMicroelectronics
33 | 1 | Y1 | 16MHz Crystal, HC49US package | XTAL |  | 335035

## xl_DCF_History (hidden)
CLINAME | DATETIME | DONEBY | IPADDRESS | APPVER | RANDOM | CHECKSUM
ᑦᑿᑔᑽᑲᒄᒄᑺᑷᑺᑶᑵ | ᑃᑀᑅᑀᑃᑁᑂᑅᐱᐱᑂᑁᑋᑆᑃᑒᑞᐱᐹᑘᑞᑥᐼᑂᑋᑁᐺ | ᑤᑥᑭᑤᑲᑽᒇᑲᒅᒀᒃᑶᐱᒃᑲᑿᑿᒀ | ᑔᑥᑟᑁᑁᑅᑆᑄᑉ | ᑅᐿᑁᐿᑃᐿᑁ | 17 | ᑅᑊᑃᑈ