## DC2239A
Item | Qty | Reference | Part Description | Manufacturer / Part #
1 | 1 | CIN1 | CAP., ALUM., 10uF, 63V, 20%, HVH Series | SUN ELECTRONIC INDUSTRIES CORPORATION, 63HVH10M
2 | 1 | CIN2 | CAP., 2.2uF, X7R, 100V, 10%, 1210 | MURATA GRM32ER72A225KA35L
3 | 0 | CIN3 | CAP., OPTION,1210 | OPT
4 | 2 | COUT1,COUT2 | CAP., 10µF, X7R, 50V, 10%, 1210 | MURATA GRM32ER71H106KA12
5 | 0 | COUT3 | CAP., OPTION, 0603 | OPT
6 | 1 | C1 | CAP., 100pF, NP0, 25V, 5%, 0603 | AVX 06033A101JAT2A
7 | 1 | C2 | CAP., 680pF, NP0, 25V, 5%, 0603 | AVX 06033A681JAT2A
8 | 1 | C4 | CAP., 3.9pF, NP0, 50V, 5%, 0603 | AVX 06035A3R9JAT2A
9 | 1 | C5 | CAP., 0.47uF, X5R, 16V, 20%, 0603 | AVX 0603YD474MAT2A
10 | 1 | C6 | CAP., 0.1uF, X5R, 16V, 20%, 0603 | AVX 0603YD104MAT2A
11 | 1 | C7 | CAP., 0.1µF, X5R, 100V, 20%, 0805 | TDK, C2012X5R2A104M125AA
12 | 1 | C8 | CAP., 10pF, NP0, 50V, 5%, 0603 | AVX 06035A100JAT2A
13 | 0 | C9 | CAP., OPTION, D CASE | OPT
14 | 1 | C10 | CAP., 22uF, X7R, 6.3V, 10%, 1206 | MURATA GRM31CR70J226KE19L
15 | 0 | D1 | DIODE, OPTION, DFN3030-8 | OPT
16 | 1 | D2 | DIODE, SCHOTTKY, 100V, 5A, PWRDI5 | DIODES INC., PDS5100-7
17 | 1 | D3 | DIODE, ZENER, 9.1V,500mW, SOD-123 | ON SEMI., MMSZ9V1T1G
18 | 0 | D4 | DIODE, OPTION, SOD-323 | OPT
19 | 1 | D5 | DIODE, RECTIFIER, 30V, 500mA, SOD-123 | DIODES INC., B0530W-7-F
20 | 4 | E1,E2,E8,E9 | TEST POINT, TURRET, 0.094" MTG. HOLE | MILL-MAX 2501-2-00-80-00-00-07-0
21 | 0 | E10,E11 | TEST PAD | TEST PAD
22 | 1 | JP1 | CONN., HEADER, 1X3, 2mm | SAMTEC TMM-103-02-L-S
23 | 4 | J3,J4,J5,J6 | CONN., JACK, BANANA, Non-Insulated, 0.218" | KEYSTONE, 575-4
24 | 1 | L1 | IND., PWR., SHIELDED, 6.8uH, 20%, XAL6060 | COILCRAFT XAL6060-682MEC
25 | 0 | Q1 | XSTR, OPTION POWER_33 | OPT
26 | 1 | Q2 | XSTR., MOSFET P-CH, 60V, PWRPAK, S0-8 | VISHAY Si7461DP-T1-GE3
27 | 0 | R1,R9,R11 | RES., OPTION, 0603 | OPT
28 | 1 | R2 | RES., 10k, 1/10W, 1%, 0603 | VISHAY CRCW060310K0FKEA
29 | 1 | R3 | RES., 48.7k, 1/10W, 1%, 0603 | VISHAY CRCW060348K7FKEA
30 | 4 | R4,R6,R10,R12 | RES., 0 OHM, 1/10W,5%, 0603 | VISHAY, CRCW06030000Z0EA
31 | 1 | R5 | Res., 1M, 1/10W, 1%, 0603 | VISHAY, CRCW06031M00FKEA
32 | 1 | R7 | RES., SENSE, 0.012 OHM, 1/2W, 1%, 2010 | VISHAY WSL2010R0120FEA
33 | 1 | R8 | RES., 1 OHM, 1/10W, 1%, 0603 | VISHAY, CRCW06031R00FKEA
35 | 1 | U1 | I.C., Voltage Reg. MSOP(12)-MSE | LINEAR TECH.CORP. LTC7860EMSE#PBF
36 | 1 | XJP1 | SHUNT, 2mm | SAMTEC 2SN-BK-G
37 | 4 | 4 CORNERS | STANDOFF, NYLON, SNAP-ON, 0.375" | KEYSTONE 8832
38 | 1 |  | PCB, High Voltage Surge Suppressor with Timer | DEMO CIRCUIT 2239A
39 | 2 |  | STENCIL, DC2239A (TOP & BOTTOM) | STENCIL 2239A