## DC2252A-B
Item | Qty | Reference | Part Description | Manufacturer / Part #
REQUIRED CIRCUIT COMPONENTS:
1 | 1 | SKT1 | SOCKET, 6X6 QFN BGA Flat Lead Lidded, Thru-Hole | PLASTRONICS, 40QN50S16060-B
2 | 2 | C14,C16 | CAP., 0.10uF, X7R, 16V, 10%, 0603 | AVX, 0603YC104KAT2A
3 | 2 | C20,C21 | CAP., 1uF, X7R, 16V, 10%, 0603 | AVX, 0603YC105KAT2A
4 | 2 | C15,C17 | CAP., 4.7uF, X5R, 16V, 10%, 1206 | TDK, C3216X5R1C475K115AA
5 | 1 | D3 | LED, GREEN, Water Clear, 571nm @ 5mA, 4.5~28mcd @ 5 mA, 0603 | LITE ON, LTST-C193KGKT-5A
6 | 1 | R19 | RES., 200 OHMS, 1/8W, 1%, 0805 | VISHAY, CRCW0805200RFKEA
7 | 4 | R29,R31,R32,R33 | RES., 10k, 1/8W, 1%, 0805 | VISHAY, CRCW080510K0FKEA
8 | 2 | R36,R37 | RES., 4.99k, 1/8W, 1%, 0805 | VISHAY, CRCW08054K99FKEA
9 | 1 | R38 | RES., 1k, 1/8W, 1%, 0805 | VISHAY, CRCW08051K00FKEA
10 | 4 | R44,R46,R53,R55 | RES., 0 OHM, 1/8W, 0805 | VISHAY, CRCW08050000Z0EA
11 | 1 | U2 | I.C., EEPROM, I2C, 2Kbit, 400kHZ, 8-SOIC | MICROCHIP, 24LC025-I/SN
12 | 1 | SW1 | SWITCH, SUB-MINIATURE SLIDE, DPDT, 6VDC, 0.3A, Thru-Hole | C&K COMPONENTS, JS202011CQN
13 | 0 | U1 TO BE INSTALLED DURING TEST | I.C., Dual Output PolyPhase Step-Down DC/DC Voltage Mode Controller with Digital Power System Management, QFN40-UJ, 6mm x 6mm | LINEAR TECH, LTC3882EUJ-1#PBF
ADDITIONAL DEMO BOARD CIRCUIT COMPONENTS:
1 | 0 | R41,R45,R47,R49,R50,R51,R52,R54 (OPT) | RES., OPTIONAL, 0805 | OPT.
HARDWARE-FOR DEMO BOARD ONLY:
1 | 1 | JP1 | CONN., HEADER, 1X3, 2mm | SAMTEC, TMM-103-02-L-S
2 | 2 | JP6,JP7 | CONN., HEADER, 1X4, 2mm | SAMTEC, TMM-104-02-L-S
3 | 1 | J2 | CONN., HEADER, SHROUDED, 2X6, 2mm | FCI, 98414-G06-12ULF
4 | 9 | TP1,TP4,TP5,TP7,TP8,TP9,TP10,TP11,TP13 | TEST POINT, TURRET, 0.064" MTG. HOLE | MILL-MAX, 2308-2-00-80-00-00-07-0
5 | 4 | MH1,MH2,MH3,MH4 | STANDOFF, NYLON, SNAP-ON, 0.250" | KEYSTONE, 8831
6 | 3 | JP1,JP6,JP7 | SHUNT, 2mm | SAMTEC, 2SN-BK-G
7 | 1 |  | PCB, DC2252A | DEMO CIRCUIT 2252A
8 | 1 |  | STENCIL, DC2252A (BOTTOM) | STENCIL DC2252A