## BOM Report
Filename: | #VALUE!
Variant: | 001
Generated: | 2/13/2015 6:05:05 PM
SVN path: | $URL:: $
SVN rev: | $Rev:: $
TPS54061 isolated sensor power supply
Designator | Quantity | Value | Description | PackageReference | PartNumber | Manufacturer | Alternate PartNumber | Alternate Manufacturer
!PCB1 | 1 |  | Printed Circuit Board |  | PMP10977 | Any | - | -
C1 | 1 | 0.01uF | CAP, CERM, 0.01uF, 16V, +/-10%, X7R, 0603 | 0603 | GRM188R71C103KA01D | MuRata
C2 | 1 | 1uF | CAP, CERM, 1uF, 100V, +/-10%, X7R, 1206 | 1206 | GRM31CR72A105KA01L | MuRata
C3 | 1 | 0.1uF | CAP, CERM, 0.1uF, 100V, +/-10%, X7R, 0603 | 0603 | GRM188R72A104KA35D | MuRata
C4 | 1 | 1000pF | CAP, CERM, 1000pF, 25V, +/-5%, C0G/NP0, 0603 | 0603 | GRM1885C1E102JA01D | MuRata
C5 | 1 | 0.22uF | CAP, CERM, 0.22 µF, 10 V, +/- 10%, X5R, 0603 | 0603 | GRM188R61A224KA01D | MuRata
C6 | 1 | 1uF | CAP, CERM, 1uF, 10V, +/-10%, X7R, 0603 | 0603 | GRM188R71A105KA61D | MuRata
C7, C9 | 2 | 10uF | CAP, CERM, 10 µF, 10 V, +/- 10%, X7R, 0805 | 0805 | GRM21BR71A106KE51L | MuRata
C8 | 1 | 0.1uF | CAP, CERM, 0.1 µF, 50 V, +/- 10%, X7R, 0603 | 0603 | GCM188R71H104KA57D | MuRata
C10, C100 | 2 | 0.1uF | CAP, CERM, 0.1uF, 6.3V, +/-10%, X7R, 0603 | 0603 | GRM188R70J104KA01D | MuRata
D1, D100 | 2 | 100V | Diode, Schottky, 100 V, 0.15 A, SOD-123 | SOD-123 | BAT46W-7-F | Diodes Inc.
J1, J2, J3 | 3 |  | Header, 2x1, 100mil, SMT | Header, 2x1, 100mil, TH | 800-10-002-10-001000 | Mill-Max
R1 | 1 | 4.99k | RES, 4.99 k, 1%, 0.1 W, 0603 | 0603 | CRCW06034K99FKEA | Vishay-Dale
R2 | 1 | 0 | RES, 0 ohm, 5%, 0.1W, 0603 | 0603 | CRCW06030000Z0EA | Vishay-Dale
R3 | 1 | 499k | RES, 499 k, 1%, 0.1 W, 0603 | 0603 | CRCW0603499KFKEA | Vishay-Dale
R4 | 1 | 470k | RES, 470 k, 5%, 0.1 W, 0603 | 0603 | CRCW0603470KJNEA | Vishay-Dale
R5 | 1 | 316k | RES, 316k ohm, 1%, 0.1W, 0603 | 0603 | CRCW0603316KFKEA | Vishay-Dale
R6 | 1 | 100k | RES, 100k ohm, 1%, 0.1W, 0603 | 0603 | CRCW0603100KFKEA | Vishay-Dale
R7 | 1 | 49.9 | RES, 49.9 ohm, 1%, 0.1W, 0603 | 0603 | CRCW060349R9FKEA | Vishay-Dale
T1 | 1 | 2.5mH | Transformer, ±10% | 0.410 x 0.510 inch | 750314952 | WE
TP1, TP3, TP6 | 3 | Red | Test Point, Miniature, Red, TH | Red Miniature Testpoint | 5000 | Keystone
TP2, TP5 | 2 | Black | Test Point, Miniature, Black, TH | Black Miniature Testpoint | 5001 | Keystone
TP4, TP7 | 2 | White | Test Point, Miniature, White, TH | White Miniature Testpoint | 5002 | Keystone
U1 | 1 |  | Buck Step Down Regulator with 4.7 to 60 V Input and 0.8 to 58 V Output, -40 to 125 degC, 8-Pin SON (DRB), Green (RoHS & no Sb/Br) | DRB0008B | TPS54061DRBT | Texas Instruments | Equivalent | None
U2 | 1 |  | Low Noise, High-Bandwidth PSRR Low-Dropout 150mA Linear Regulator, DSE0006A | DSE0006A | TPS71733DSE | Texas Instruments |  | None
Notes:
Unless otherwise noted in the Alternate PartNumber and/or Alternate Manufacturer columns, all parts may be substituted with equivalents.