## BOM Report
Filename: | #VALUE!
Variant: | 001
Generated: | 4/1/2015 9:45:54 AM
SVN path: | $URL:: $
SVN rev: | $Rev:: $
LM5017 FLY BUCK CONVERTER
Designator | Quantity | Value | Description | PackageReference | PartNumber | Manufacturer | Alternate PartNumber | Alternate Manufacturer
!PCB | 1 |  | Printed Circuit Board |  | PMP11052 | Any | - | -
C1 | 1 | 2.2uF | CAP, CERM, 2.2uF, 100V, +/-10%, X7R, 1210 | 1210 | HMK325B7225KN-T | Taiyo Yuden | - | -
C2 | 1 | 0.01uF | CAP, CERM, 0.01uF, 100V, +/-5%, X7R, 0603 | 0603 | 06031C103JAT2A | AVX | - | -
C3, C4 | 2 | 1uF | CAP, CERM, 1uF, 25V, +/-10%, X7R, 0805 | 0805 | C2012X7R1E105K | TDK | - | -
C5 | 1 | 0.47uF | CAP, CERM, 0.47uF, 100V, +/-10%, X7R, 0805 | 0805 | GRM21BR72A474KA73L | MuRata | - | -
C6 | 1 | 1uF | CAP, CERM, 1uF, 16V, +/-10%, X5R, 0603 | 0603 | C0603C105K4PACTU | Kemet | - | -
C7 | 1 | 3300pF | CAP, CERM, 3300pF, 100V, +/-5%, X7R, 0603 | 0603 | 06031C332JAT2A | AVX | - | -
C8 | 1 | 0.1uF | CAP, CERM, 0.1uF, 16V, +/-5%, X7R, 0603 | 0603 | 0603YC104JAT2A | AVX | - | -
C9 | 1 | 2200pF | CAP, CERM, 2200pF, 2000V, +/-10%, X7R, 1812 | 1812 | C4532X7R3D222K | TDK | - | -
D1 | 1 | 100V | Diode, Schottky, 100V, 1A, PowerDI123 | PowerDI123 | DFLS1100-7 | Diodes Inc.
D2 | 1 | 100V | Diode, Ultrafast, 100V, 0.25A, SOD-323 | SOD-323 | BAS316,115 | NXP Semiconductor
H1, H2, H3, H4 | 4 |  | Machine Screw, Round, #4-40 x 1/4, Nylon, Philips panhead | Screw | NY PMS 440 0025 PH | B&F Fastener Supply | - | -
H5, H6, H7, H8 | 4 |  | Standoff, Hex, 0.5"L #4-40 Nylon | Standoff | 1902C | Keystone | - | -
J1, J2, J3 | 3 | 2x1 | Conn Term Block, 2POS, 3.5mm, TH | 11x8.5x7.3mm | 1751248 | Phoenix Contact
LBL1 | 1 |  | Thermal Transfer Printable Labels, 0.650" W x 0.200" H - 10,000 per roll | PCB Label 0.650"H x 0.200"W | THT-14-423-10 | Brady | - | -
R1 | 1 | 127k | RES, 127k ohm, 1%, 0.125W, 0805 | 0805 | CRCW0805127KFKEA | Vishay-Dale | - | -
R2 | 1 | 8.25k | RES, 8.25k ohm, 1%, 0.125W, 0805 | 0805 | CRCW08058K25FKEA | Vishay-Dale | - | -
R3 | 1 | 130k | RES, 130k ohm, 1%, 0.125W, 0805 | 0805 | CRCW0805130KFKEA | Vishay-Dale | - | -
R4 | 1 | 7.32k | RES, 7.32k ohm, 1%, 0.1W, 0603 | 0603 | CRCW06037K32FKEA | Vishay-Dale | - | -
R5 | 1 | 1.0k | RES, 1.0k ohm, 5%, 0.1W, 0603 | 0603 | CRCW06031K00JNEA | Vishay-Dale | - | -
R8 | 1 | 46.4k | RES, 46.4k ohm, 1%, 0.1W, 0603 | 0603 | CRCW060346K4FKEA | Vishay-Dale | - | -
R10 | 1 | 2.00k | RES, 2.00k ohm, 1%, 0.125W, 0805 | 0805 | CRCW08052K00FKEA | Vishay-Dale | - | -
T1 | 1 | 33uH | INDUCTOR, PWR, 33UH, 0.85A,20%,15MHZ | 4.8 x 4.8 x 2.9mm | LPD5030-333MEB | Coilcraft | - | -
TP7 | 1 | White | Test Point, TH, Miniature, White | Keystone5002 | 5002 | Keystone | - | -
TP8, TP10 | 2 | Black | Test Point, Miniature, Black, TH | Black Miniature Testpoint | 5001 | Keystone
TP11 | 1 | Red | Test Point, TH, Miniature, Red | Keystone5000 | 5000 | Keystone | - | -
U1 | 1 |  | 100V, 600mA Constant On-Time Synchronous Buck Regulator, NGU0008B | NGU0008B | LM34927SDX/NOPB | Texas Instruments | LM5017SD/NOPB | Texas Instruments
FID1, FID2, FID3 | 0 |  | Fiducial mark. There is nothing to buy or mount. | Fiducial | N/A | N/A
Notes:
Unless otherwise noted in the Alternate PartNumber and/or Alternate Manufacturer columns, all parts may be substituted with equivalents.