## BOM Report
Filename: | #VALUE!
Variant: | 001
Generated: | 7/19/2015 5:09:20 PM
SVN path: | $URL:: $
SVN rev: | $Rev:: $
DRV8871EVM
Designator | Quantity | Value | Description | PackageReference | PartNumber | Manufacturer | Alternate PartNumber | Alternate Manufacturer
!PCB | 1 |  | Printed Circuit Board |  | MDBU007 | Any | - | -
C1 | 1 | 0.1uF | CAP, CERM, 0.1 µF, 16 V, +/- 20%, X7R, 0603 | 0603 | C0603C104M4RACTU | Kemet
C2, C7 | 2 | 0.01uF | CAP, CERM, 0.01 µF, 50 V, +/- 10%, X7R, 0603 | 0603 | C0603X103K5RACTU | Kemet
C3 | 1 | 47uF | CAP, AL, 47 µF, 63 V, +/- 20%, 0.65 ohm, SMD | SMT Radial F | EEE-FK1J470P | Panasonic
C4 | 1 | 10uF | CAP, CERM, 10 µF, 50 V, +/- 10%, X7R, 1210 | 1210 | UMK325AB7106KM-T | Taiyo Yuden
C5 | 1 | 1uF | CAP, CERM, 1 µF, 50 V, +/- 10%, X7R, 0805 | 0805 | 08055C105KAT2A | AVX
C6 | 1 | 2.2uF | CAP, CERM, 2.2uF, 10V, +/-10%, X5R, 0603 | 0603 | C0603C225K8PACTU | Kemet
C8 | 1 | 0.1uF | CAP, CERM, 0.1 µF, 100 V, +/- 10%, X7R, 0805 | 0805 | C0805C104K1RACTU | Kemet
D1, D2 | 2 | 40V | Diode, Schottky, 40 V, 1 A, MicroSMP | MicroSMP | MSS1P4-M3/89A | Vishay-Siliconix
H1, H2, H3, H4 | 4 |  | Bumpon, Hemisphere, 0.44 X 0.20, Clear | Transparent Bumpon | SJ-5303 (CLEAR) | 3M
J1, J2 | 2 |  | Terminal Block, 6A, 3.5mm Pitch, 2-Pos, TH | 7.0x8.2x6.5mm | ED555/2DS | On-Shore Technology
J3, J5 | 2 |  | Header, 100mil, 3x1, Tin, TH | Header, 3 PIN, 100mil, Tin | PEC03SAAN | Sullins Connector Solutions
J4, J6 | 2 |  | Header, 1x1, Tin, TH | Header, 1x1 | PEC01SAAN | Sullins Connector Solutions
J7 | 1 |  | Header, 100mil, 2x1, Tin, TH | Header, 2 PIN, 100mil, Tin | PEC02SAAN | Sullins Connector Solutions
R1 | 1 | 3.40Meg | RES, 3.40 M, 1%, 0.1 W, 0603 | 0603 | CRCW06033M40FKEA | Vishay-Dale
R2 | 1 | 10.0k | RES, 10.0 k, 1%, 0.1 W, 0603 | 0603 | ERJ-3EKF1002V | Panasonic
R3 | 1 | 50k | TRIMMER, 50k ohm, 0.5W, TH | 375x190x375mil | 3386P-1-503TLF | Bourns
R4 | 1 | 1.07Meg | RES, 1.07 M, 1%, 0.1 W, 0603 | 0603 | CRCW06031M07FKEA | Vishay-Dale
R5 | 1 | 0 | RES, 0, 5%, 0.1 W, 0603 | 0603 | CRCW06030000Z0EA | Vishay-Dale
R7 | 1 | 200k | TRIMMER, 200k ohm, 0.5W, TH | 375x190x375mil | 3386P-1-204TLF | Bourns
R8 | 1 | 20.0k | RES, 20.0 k, 1%, 0.063 W, 0402 | 0402 | CRCW040220K0FKED | Vishay-Dale
SH-J1, SH-J2 | 2 | 1x2 | Shunt, 100mil, Gold plated, Black | Shunt | 969102-0000-DA | 3M | SNT-100-BK-G | Samtec
TP1, TP2, TP3, TP4, TP5, TP6, TP7 | 7 | SMT | Test Point, Compact, SMT | Testpoint_Keystone_Compact | 5016 | Keystone
TP8 | 1 |  | 1mm Uninsulated Shorting Plug, 10.16mm spacing, TH | Shorting Plug, 10.16mm spacing, TH | D3082-05 | Harwin
U1 | 1 |  | Single Output LDO, 100 mA, Adjustable 1.2 to 18.5 V Output, 3 to 60 V Input, with Enable and Power Good, 8-pin MSOP (DGN), -40 to 125 degC, Green (RoHS & no Sb/Br) | DGN0008C | TPS7A1601DGNR | Texas Instruments | Equivalent | Texas Instruments
U2 | 1 |  | LinCMOS Timer, D0008A | D0008A | TLC555CD | Texas Instruments |  | Texas Instruments
U3 | 1 |  | H-Bridge PWM Motor Driver with Internal Current Sense, DDA0008H | DDA0008H | DRV8871DDAR | Texas Instruments | DRV8871DDA | Texas Instruments
FID1, FID2, FID3 | 0 |  | Fiducial mark. There is nothing to buy or mount. | Fiducial | N/A | N/A
R6 | 0 | 20.0k | RES, 20.0 k, 1%, 0.063 W, 0402 | 0402 | CRCW040220K0FKED | Vishay-Dale
Notes:
Unless otherwise noted in the Alternate PartNumber and/or Alternate Manufacturer columns, all parts may be substituted with equivalents.