## DC2066A NEW
Item | Qty | Reference | Part Description | Manufacturer / Part # | Kit Qty | Pkg Qty | Balance | Parts/Purch.
1 | 1 | CIN1 | Cap., 150uF, 35V, Aluminum Electr., | SUN Electronic Industries, 35CE150AX
2 | 4 | CIN2,CIN3,CIN4,CIN5 | Cap., X5R, 10uF, 35V, 10%,1210 | MURATA, GRM32ER6YA106KA12
3 | 6 | COUT1-COUT3, COUT6-COUT8 | Cap., X5R, 100uF, 6.3V, 20% 1210 | AVX, 12106D107MAT2A
4 | 6 | COUT4,COUT5,COUT9-12 | Cap., 470uF, 2.5V, SP-CAP,D size | PANASONIC, EEFGX0E471R
| 2 | C1,C14 | Cap., X7R, 1.8nF,25V, 5%, 0603 | AVX, 06033C182JAT2A
5 | 0 | C2,C15-C17(OPT) | Cap., 0603
6 | 1 | C26 | Cap., X5R, 100nF, 16V, 10%,0603 | AVX, 0603YD104KAT
7 | 2 | C27,C28 | Cap., X7R, 10nF,25V, 5%, 0603 | AVX, 06033C103JAT
8 | 1 | C23 | Cap., X7R, 1uF, 25V,10%, 0805 | AVX, 08053C105KAT2A
9 | 3 | C21,C22,C24 | Cap., X5R, 1uF, 25V,10%, 0603 | AVX, 06033D105KAT2A
33 | 0 | D1,D2 (OPT) | DIODE
10 | 2 | SW0,SW1 | HEADER 3 PIN 0.079 SINGLE ROW | SAMTEC, TMM103-02-L-S
11 | 3 | J2-J4 | CONN, BNC, 5PINS | CONNEX, 112404
12 | 1 | J1 | CONN HEADER 12POS 2MM STR DL PCB | FCI 98414-G06-12ULF
13 | 24 | E1-E24 | TESTPOINT, TURRET, .062" | MILL-MAX, 2308-2-00-80-00-00-07-0
14 | 6 | J5-J10 | BANANA SMALL | KEYSTONE, 575-4
| 1 | J12 | CONN RECEPT 2MM DUAL R/A 14POS | SULLINS, NPPN072FJFN-RC
| 1 | J11 | CONN HEADER 14POS 2MM R/A GOLD | MOLEX, 87760-1416
15 | 1 | Q1 | N-Channel 30-V Mosfet | VISHAY, SUD50N03-09P
| 1 | Q19 | MOSFET P-CH 20V 0.58A SOT-23 | VISHAY TP0101K-T1-E3
| 2 | R2,R22 | RES., CHIP, 17.8K, 1%, 0603 | Vishay , CRCW060317K8FKEA
16 | 10 | R3,R7,R9,R25,R31,R32,R33,R63,R65,R66 | Res., CHIP, 0, 1%, 0603 | NIC, NRC06Z0000TRF
17 | 0 | R6,R8,R23,R26-R29,R35,R38,R41,R61,R62,R64, R67,R68,R74,R75,R83,R88,R89(OPT) | Res., 0603 (OPT)
18 | 12 | R10-R16,R18,R19,R24,R52,R77 | RES., CHIP, 10K, 1%, 0603 | NIC, NRC06F1002TRF
19 | 0 | R17,R20,R49,R82 (OPT) | RES., CHIP OPTIONAL
20 | 1 | R30 | RES., CHIP, 6.34K, 1%, 0603 | VISHAY, CRCW06036K34FKEA
21 | 2 | R72,R73 | RES., CHIP, 4.99K, 1%, 0603 | NIC, NRC06F4991TRF
22 | 1 | R48 | RES., CHIP, 0, 0.5W, 2010 | NIC, NRC50ZOTRF
23 | 0 | R50,R51(OPT) | RES., CHIP, 30, 1%, 2010 | VISHAY, CRCW201030R0FKEF
24 | 1 | R53 | RES., CHIP, 0.01, 1/2W, 1%, 2010 | VISHAY, WSL2010R0100FEA
| 2 | R69,R70 | Res., CHIP, 10, 1%, 0603 | NIC, NRC06F10R0TRF
| 1 | R78 | Res., CHIP, 15.8k, 1%, 0603 | NIC, NRC06F1582TRF
25 | 1 | U1 | IC, LTM4677EY#PBF | LINEAR TECH., LTM4677EY#PBF
26 | 1 | U2 | I.C., EEPROM Serial-I2C, 2K-bit, IC, TSSOP-8 | MICROCHIP, 24LC025-I/ST
27 | 2 | XJP1,XJP2 | SHUNT | SAMTEC, 2SN-BK-G
28 | 4 | (STAND-OFF) | STAND-OFF, NYLON 0.50" tall | KEYSTONE, 8833(SNAP ON)
29 | 1 |  | FAB, PRINTED CIRCUIT BOARD | DEMO CIRCUIT 2066A
30 | 2 |  | STENCIL (TOP & BOTTOM) | STENCIL

## DC2066A NEW (2) (hidden)
Item | Qty | Reference | Part Description | Manufacturer / Part # | Kit Qty | Pkg Qty | Balance | Parts/Purch.
| Boxes: | 1
| Loc: | 11 E |  | NUMBER OF BOARDS = | 425 |  | PbF Assembly
sent 5/26
1 | 1 | CIN1 | Cap., 150uF, 35V, Aluminum Electr., | SUN Electronic Industries, 35CE150AX | 425 | 500 | 75 | LG RL
2 | 4 | CIN2,CIN3,CIN4,CIN5 | Cap., X5R, 10uF, 35V, 10%,1210 | MURATA, GRM32ER6YA106KA12 | 1700 | 2200 | 500 | 3Rls
3 | 6 | COUT1-COUT3, COUT6-COUT8 | Cap., X5R, 100uF, 6.3V, 20% 1210 | AVX, 12106D107MAT2A | 2550 | 2500 | -50 | 2Rls
4 | 6 | COUT4,COUT5,COUT9-12 | Cap., 330uF, 6.3V, POSCAP,D3L | SANYO, 6TPF330M9L | 2550 | 2500 | -50 | 4Rls
5 | 0 | C2,C15-C17(OPT) | Cap., 0603 |  | 0 | 0 | 0
6 | 1 | C26 | Cap., X5R, 100nF, 16V, 10%,0603 | AVX, 0603YD104KAT | 425 | 600 | 175
7 | 2 | C27,C28 | Cap., X7R, 10nF,25V, 5%, 0603 | AVX, 06033C103JAT | 850 | 1000 | 150
8 | 1 | C23 | Cap., X7R, 1uF, 25V,10%, 0805 | AVX, 08053C105KAT2A | 425 | 600 | 175
9 | 3 | C21,C22,C24 | Cap., X5R, 1uF, 25V,10%, 0603 | AVX, 06033D105KAT2A | 1275 | 1400 | 125
10 | 2 | SW0,SW1 | HEADER 3 PIN 0.079 SINGLE ROW | SAMTEC, TMM103-02-L-S | 850 | 1000 | 150 |  | 18
11 | 3 | J2-J4 | CONN, BNC, 5PINS | CONNEX, 112404 | 1275 | 1280 | 5 | 80 in kit
12 | 1 | J1 | CONN HEADER 12POS 2MM STR DL PCB | FCI 98414-G06-12ULF | 425 | 440 | 15 | 11x40 tubes | 268.4
13 | 24 | E1-E24 | TESTPOINT, TURRET, .062" | MILL-MAX, 2308-2-00-80-00-00-07-0 | 10200 | 10000 | -200
14 | 6 | J5-J10 | BANANA SMALL | KEYSTONE, 575-4 | 2550 | 2500 | -50
15 | 1 | Q1 | N-Channel 30-V Mosfet | VISHAY, SUD50N03-09P | 425 | 500 | 75 | plus 40
16 | 12 | R3,R6,R7,R9,R23,R25,R31,R32,R33,R63,R65,R66 | Res., CHIP, 0, 1%, 0603 | NIC, NRC06Z0000TRF | 5100 | 5000 | -100
17 | 0 | R8,R26-R29,R35,R38,R41,R61,R62,R64,R67,R68,R74,R75,R83,R88,R89(OPT) | Res., 0603 (OPT) |  | 0 | 0 | 0
18 | 12 | R10-R16,R18,R19,R24,R52,R77 | RES., CHIP, 10K, 1%, 0603 | NIC, NRC06F1002TRF | 5100 | 5600 | 500 | 2Rls
19 | 0 | R17,R20,R49,R82 (OPT) | RES., CHIP OPTIONAL |  | 0 | 0 | 0
20 | 1 | R30 | RES., CHIP, 6.34K, 1%, 0603 | VISHAY, CRCW06036K34FKEA | 425 | 3200 | 2775 | AAC OK | CR16-6341FM
21 | 2 | R72,R73 | RES., CHIP, 4.99K, 1%, 0603 | NIC, NRC06F4991TRF | 850 | 1000 | 150
22 | 1 | R48 | RES., CHIP, 0, 0.5W, 2010 | NIC, NRC50ZOTRF | 425 | 6000 | 5575
23 | 0 | R50,R51(OPT) | RES., CHIP, 30, 1%, 2010 | VISHAY, CRCW201030R0FKEF | 0 | 0 | 0
24 | 1 | R53 | RES., CHIP, 0.01, 1/2W, 1%, 2010 | VISHAY, WSL2010R0100FEA | 425 | 500 | 75
25 | 1 | U1 | IC, LTM4677EY#PBF | LINEAR TECH., LTM4677EY#PBF | 425 |  | -425 | RPL=9/1/15
26 | 1 | U2 | I.C., EEPROM Serial-I2C, 2K-bit, IC, TSSOP-8 | MICROCHIP, 24LC025-I/ST | 425 | 500 | 75 | tubes | 119
27 | 2 | XJP1,XJP2 | SHUNT | SAMTEC, 2SN-BK-G | 850 | 1000 | 150 |  | 35
28 | 4 | (STAND-OFF) | STAND-OFF, NYLON 0.50" tall | KEYSTONE, 8833(SNAP ON) | 1700 | 1750 | 50
29 | 1 |  | FAB, PRINTED CIRCUIT BOARD | DEMO CIRCUIT 2066A | 425 |  | -425 | Only Send To Ardent for Assembly
30 | 2 |  | STENCIL | STENCIL | 2 |  | -2
31 | 2 | R69,R70 | Res., CHIP, 10, 1%, 0603 | NIC, NRC06F10R0TRF | 850 | 5000 | 4150
32 | 1 | R78 | Res., CHIP, 15.8k, 1%, 0603 | NIC, NRC06F1582TRF | 425 | 700 | 275
33 | 0 | D1,D2 (OPT) | DIODE |  | 0 | 0 | 0
34 | 1 | Q19 | MOSFET P-CH 20V 0.58A SOT-23 | VISHAY TP0101K-T1-E3 | 425 | 700 | 275
35 | 1 | J12 | CONN RECEPT 2MM DUAL R/A 14POS | SULLINS, NPPN072FJFN-RC | 425 | 500 | 75 |  | 525.51
36 | 1 | J11 | CONN HEADER 14POS 2MM R/A GOLD | MOLEX, 87760-1416 | 425 | 500 | 75 |  | 286
37 | 1 | R28 | RES., CHIP, 3.24K, 1%, 0603 | Vishay, CRCW06033K24FKEA | 425 |  | -425
38 | 2 | R2,R22 | RES., CHIP, 17.8K, 1%, 0603 | Vishay , CRCW060317K8FKEA | 850 | 1100 | 250
39 | 2 | C1,C14 | Cap., X7R, 1.8nF,25V, 5%, 0603 | AVX, 06033C182JAT2A | 850 | 1100 | 250
M. Boyd
|  | Dual Step-Down uModule Regulator with Digital Power Management |  |  |  |  | TOTAL | 1251.91
|  | 2013-10-30 | BOM Changes
|  | 2015-05-21 | BOM Changes
|  | 2015-06-24 | BOM Changes
|  | Parts | 2015-04-20
|  | ICs | 2015-05-20
PCBs
|  | Sten | 2015-06-04
PAF
|  | PO | 2015-06-17
Note on C45: Start Date: 2/5/2013 Haoran Wu Helen Wu Dual Step-Down uModule Regulator with Digital Power Management Acct# 012-001

## Purch Parts (hidden)
Item | Qty | Reference | Part Description | Manufacturer / Part # | Kit Qty | Pkg Qty | Balance | Parts/Purch.
|  |  |  | NUMBER OF BOARDS = | 425 |  | PbF Assembly
35 | 1 | J12 | CONN RECEPT 2MM DUAL R/A 14POS | SULLINS, NPPN072FJFN-RC | 425 |  | -425
36 | 1 | J11 | CONN HEADER 14POS 2MM R/A GOLD | MOLEX, 87760-1416 | 425 |  | -425
11 | 3 | J2-J4 | CONN, BNC, 5PINS | CONNEX, 112404 | 1275 | 80 | -1195 | $$ 80 in kit
Note on C17: Start Date: 2/5/2013 Haoran Wu Helen Wu Dual Step-Down uModule Regulator with Digital Power Management Acct# 012-001

## DC2066A OLD (hidden)
Item | Qty | Reference | Part Description | Manufacturer / Part # | Kit Qty | Pkg Qty | Balance | Parts/Purch.
|  |  |  | NUMBER OF BOARDS = | 425 |  | PbF Assembly
sent 10/30
1 | 1 | CIN1 | Cap., 150uF, 35V, Aluminum Electr., | SUN Electronic Industries, 35CE150AX | 425 | 500 | 75 | LG RL
2 | 4 | CIN2,CIN3,CIN4,CIN5 | Cap., X5R, 10uF, 35V, 10%,1210 | MURATA, GRM32ER6YA106KA12 | 1700 | 2200 | 500 | 3Rls
3 | 6 | COUT1-COUT3, COUT6-COUT8 | Cap., X5R, 100uF, 6.3V, 20% 1210 | AVX, 12106D107MAT2A | 2550 | 3000 | 450 | 2Rls
4 | 4 | COUT4, COUT5,COUT9,COUT10 | Cap., 330uF, 6.3V, POSCAP,D3L | SANYO, 6TPF330M9L | 1700 | 1850 | 150 | 3Rls
5 | 0 | C1,C2,C14-C17(OPT) | Cap., 0603 |  | 0 | 0 | 0
6 | 1 | C20 | Cap., X5R, 100nF, 16V, 10%,0603 | AVX, 0603YD104KAT | 425 | 600 | 175
7 | 2 | C21,C22 | Cap., X5R, 0.1uF,25V, 10%, 0603 | AVX, 06033D104KAT | 850 | 1500 | 650 | 2Rls
8 | 1 | C23 | Cap., X7R, 1uF, 25V,10%, 0805 | AVX, 08053C105KAT2A | 425 | 600 | 175
9 | 1 | C24 | Cap., X5R, 1uF, 25V,10%, 0603 | AVX, 06033D105KAT2A | 425 | 600 | 175
10 | 2 | JP1,JP2 | HEADER 3 PIN 0.079 SINGLE ROW | SAMTEC, TMM103-02-L-S | 850 | 1000 | 150 |  | 18
11 | 3 | J2-J4 | CONN, BNC, 5PINS | CONNEX, 112404 | 1275 | 1200 | -75 | 1120 in cube 80 in kit
12 | 1 | J1 | CONN HEADER 12POS 2MM STR DL PCB | FCI 98414-G06-12ULF | 425 | 440 | 15 | 11x40 tubes | 268.4
13 | 24 | E1-E24 | TESTPOINT, TURRET, .062" | MILL-MAX, 2308-2-00-80-00-00-07-0 | 10200 | 10000 | -200
14 | 6 | J5-J10 | BANANA SMALL | KEYSTONE, 575-4 | 2550 | 2500 | -50 | $$
15 | 1 | Q1 | N-Channel 30-V Mosfet | VISHAY, SUD50N03-09P | 425 | 500 | 75 | plus 40
16 | 9 | R3,R5,R6,R7,R9,R23,R25,R31,R32 | Res., CHIP, 0, 1%, 0603 | NIC, NRC06Z0000TRF | 3825 | 5000 | 1175
17 | 0 | R2,R8,R22,R26-R29,R33-R39,R41(OPT) | Res., 0603 (OPT) |  | 0 | 0 | 0
18 | 13 | R10-R16,R18,R19,R24,R46,R47,R52 | RES., CHIP, 10K, 1%, 0603 | NIC, NRC06F1002TRF | 5525 | 5600 | 75 | 2Rls
19 | 0 | R4,R20,R17, R20, R49 (OPT) | RES., CHIP OPTIONAL |  | 0 | 0 | 0
20 | 1 | R30 | RES., CHIP, 6.34K, 1%, 0603 | VISHAY, CRCW06036K34FKEA | 425 | 3800 | 3375 | AAC OK | CR16-6341FM
21 | 2 | R44,R45 | RES., CHIP, 4.99K, 1%, 0603 | NIC, NRC06F4991TRF | 850 | 1000 | 150
22 | 1 | R48 | RES., CHIP, 0, 0.5W, 2010 | NIC, NRC50ZOTRF | 425 | 600 | 175
23 | 0 | R50,R51(OPT) | RES., CHIP, 30, 1%, 2010 | VISHAY, CRCW201030R0FKEF | 0 | 0 | 0
24 | 1 | R53 | RES., CHIP, 0.01, 1/2W, 1%, 2010 | VISHAY, WSL2010R0100FEA | 425 | 500 | 75
25 | 1 | U1 | IC, LTM4677EY#PBF | LINEAR TECH., LTM4677EY#PBF | 425 |  | -425 | RPL=9/27/14
26 | 1 | U2 | IC, 24LC025T-E/OT SOT-23 6-LEAD | MICROCHIP, 24LC025T-E/OT | 425 | 425 | 0 | Rl | 119
27 | 2 | XJP1,XJP2 | SHUNT | SAMTEC, 2SN-BK-G | 850 | 1000 | 150 |  | 35
28 | 4 | (STAND-OFF) | STAND-OFF, NYLON 0.50" tall | KEYSTONE, 8833(SNAP ON) | 1700 | 1750 | 50
29 | 1 |  | FAB, PRINTED CIRCUIT BOARD | DEMO CIRCUIT 2066A | 425 |  | -425
30 | 2 |  | STENCIL | STENCIL | 2 |  | -2
M. Boyd
|  | Dual Step-Down uModule Regulator with Digital Power Management |  |  |  |  | TOTAL | 440.4
|  | 2013-10-30 | BOM Changes
Note on C36: Start Date: 2/5/2013 Haoran Wu Helen Wu Dual Step-Down uModule Regulator with Digital Power Management Acct# 012-001