## DC2378
Item | Qty | Reference | Part Description | Manufacturer / Part # | Kit Qty | Pkg Qty | Bal. | Parts/Purch.
1 | 1 | CIN1 | CAP., ALUM. ELECT.,330uF, 25V, 20% | PANASONIC, 25SVPF330M
2 | 4 | CIN2,CIN3,CIN4,CIN5 | CAP., 22uF,X5R, 25V, 10%,1210 | MURATA, GRM32ER61E226KE15L
3 | 0 | COUT1,COUT7,COUT11,COUT17 | CAP., OPT, 7343 | OPT
4 | 8 | COUT9,COUT10,COUT12,COUT18 | CAP., POSCAP, 470uF, 2.5V, 0.005 OHM, 7343 | PANASONIC, ETPF470M5H
5 | 10 | COUT2,COUT4,COUT5,COUT6 | CAP., 100uF, X5R, 6.3V, 20%, 1210 | AVX, 12106D107MAT2A
COUT13,COUT14,COUT15,COUT16
COUT3,COUT8
6 | 1 | C1 | CAP., 4.7uF, X5R, 16V,20%, 0805 | KEMET, C0805C475M4PACTU
7 | 1 | C2 | CAP., 1uF,X7R, 25V,10%, 0805 | AVX, 08053C105KAT2A
8 | 0 | C3,C4,C6,C8,C9,C10,C11,C12,C17,C18 | CAP., OPTION, 0603 | OPT
9 | 2 | C5,C7 | CAP., 0.1uF, X5R, 25V, 10%, 0603 | AVX, 06033D104KAT2A
10 | 4 | C13,C14,C15,C16 | CAP., 1uF, X7R, 10V,10%, 0603 | AVX, 0603ZC105KAT2A
11 | 16 | E1,E3,E4,E5,E6,E7,E8,E9,E10, E12,E13,E14,E15,E16,E17,E18 | TEST POINT, TURRET, .094" MTG. HOLE | MILL-MAX, 2501-2-00-80-00-00-07-0
12 | 1 | JP1 | CONN., HEADER, 2X4, 2mm | WURTH ELEKTRONIK, 62000821121
13 | 3 | JP2,JP3,JP4 | CONN., HEADER, 1X3, 2mm | WURTH ELEKTRONIK, 62000311121
14 | 1 | JP5 | CONN., HEADER, 2X3, 2mm | WURTH ELEKTRONIK, 62000621121
15 | 5 | XJP1,XJP2,XJP3,XJP4,XJP5 | SHUNT, 2mm | WURTH ELEKTRONIK, 60800213421
16 | 3 | J1,J2,J3 | CONN., BNC Str PCB Jk, Thru- Hole, 5pins | CONNEX 112404
17 | 2 | J4,J5 | CONN., JACK, BANANA, Non-Insulated, 0.218" | KEYSTONE, 575-4
18 | 4 | J6,J7,J8,J9 | STUD, TESTPIN | PEM KFH-032-10
19 | 8 | J6,J7,J8,J9 (x2) | NUT, BRASS 10-32 | ANY #10-32
20 | 4 | J6,J7,J8,J9 | RING, LUG #10 | KEYSTONE, 8205, #10
21 | 4 | J6,J7,J8,J9 | WASHER, TIN PLATED BRASS | ANY #10, #10EXT BZ TN
22 | 1 | Q1 | XSTR., N-CH, 40V, DPAK-2, TO-252 | VISHAY, SUD50N04-8M8P-4GE3
23 | 4 | R1,R3,R22,R26 | RES., 10 OHMS, 1/10W, 1%, 0603 | NIC, NRC06F10R0TRF
24 | 0 | R2,R4,R6,R8,R11,R14,R16,R17,R20,R23, | RES., OPTION, 0603 | OPT
R28,R31,R33,R39,R40,R41,R42,R46,R47,R48
25 | 1 | R5 | RES., 100k, 1/10W, 1%, 0603 | VISHAY,CRCW0603100KFKEA
26 | 4 | R7,R21,R29,R32 | RES., 0 OHM, 1/10W, 0603 | VISHAY, CRCW06030000Z0EA
27 | 4 | R9,R12,R15,R18 | RES.., 60.4k, 1/10W,1%, 0603 | VISHAY, CRCW060360K4FKEA
28 | 2 | R10,R13 | RES.., 6.04k, 1/10W,1%, 0603 | VISHAY, CRCW06036K04FKEA
29 | 1 | R19 | RES., 90.9k, 1/10W,1%, 0603 | VISHAY, CRCW060390K9FKEA
30 | 3 | R24,R27,R36 | RES., 10k, 1/10W,1%, 0603 | YAGEO, RC0603FR-0710KL
31 | 1 | R25 | RES., 40.2k, 1/10W,1%, 0603 | VISHAY,CRCW060340K2FKEDA
32 | 1 | R30 | RES., 121k, 1/10W,1%, 0603 | VISHAY,CRCW0603121KFKEA
33 | 1 | R34 | RES., 0 OHM, 1/2W, 2010 | VISHAY, CRCW20100000Z0EF
34 | 0 | R35 | RES., OPTION, 2010 | OPT
35 | 1 | R37 | RES., HIGH POWER, 0.01 OHM, 2W,1%, 2512 | VISHAY, WSL2512R0100FEA18
36 | 0 | R38,R43,R44,R45 | RES., OPTION, 2512 | OPT
37 | 4 | (STAND-OFF) | STANDOFF, NYLON, SNAP-ON, 0.500" | KEYSTONE, 8833
38 | 2 | STENCILS | STENCIL, DC2378A (TOP & BOTTOM) | STENCIL DC2378A

## DC2378-A
Item | Qty | Reference | Part Description | Manufacturer / Part # | Kit Qty | Pkg Qty | Bal. | Parts/Purch.
1 |  | DC2378A | GENERAL BOM
2 | 1 | U1 | I.C., 16X16X5.01-BGA | LINEAR TECH., LTM4650EY#PBF
3 |  |  | PCB, High Efficiency, Dual 25A, Single 50A, Step-Down uModule Regulator | DEMO CIRCUIT 2378A

## DC2378-B
Item | Qty | Reference | Part Description | Manufacturer / Part # | Kit Qty | Pkg Qty | Bal. | Parts/Purch.
1 |  | DC2378A | GENERAL BOM
2 | 1 | U1 | I.C., 16X16X5.01-BGA | LINEAR TECH., LTM4650EY-1#PBF
3 |  |  | PCB, High Efficiency, Dual 25A, Single 50A, Step-Down uModule Regulator | DEMO CIRCUIT 2378A