## BOM Report
Filename: | #VALUE!
Variant: | 001
Generated: | 9/14/2015 3:20:12 PM
MDBU009A
Designator | Quantity | Value | Description | PackageReference | PartNumber | Manufacturer | Alternate PartNumber | Alternate Manufacturer
!PCB1 | 1 |  | Printed Circuit Board |  | MDBU009 | Any
C1 | 1 | 100uF | CAP, AL, 100 µF, 50 V, +/- 20%, 0.34 ohm, SMD | SMT Radial F | EEE-FK1H101P | Panasonic
C2, C3 | 2 | 0.47uF | CAP, CERM, 0.47 µF, 6.3 V, +/- 10%, X7R, 0603 | 0603 | C0603C474K9RACTU | Kemet
C4, C5 | 2 | 0.01uF | CAP, CERM, 0.01 µF, 100 V, +/- 10%, X7R, 0805 | 0805 | C2012X7R2A103K | TDK
C6 | 1 | 0.22uF | CAP, CERM, 0.22 µF, 25 V, +/- 10%, X7R, 0603 | 0603 | GRM188R71E224KA88D | MuRata
C7 | 1 | 0.022uF | CAP, CERM, 0.022 µF, 100 V, +/- 10%, X7R, 0603 | 0603 | C1608X7R2A223K | TDK
C8, C9 | 2 | 0.01uF | CAP, CERM, 0.01 µF, 25 V, +/- 10%, X7R, 0402 | 0402 | GRM155R71E103KA01D | MuRata
C10, C11, C12, C15 | 4 | 0.1uF | CAP, CERM, 0.1uF, 10V, +/-10%, X5R, 0402 | 0402 | GRM155R61A104KA01D | MuRata
C13 | 1 | 4.7uF | CAP, CERM, 4.7uF, 10V, +/-10%, X5R, 0603 | 0603 | CGB3B1X5R1A475K055AC | TDK
C14 | 1 | 1uF | CAP, CERM, 1uF, 10V, +/-10%, X5R, 0402 | 0402 | GRM155R61A105KE15D | MuRata
D1 | 1 | Red | LED, Red, SMD | Red LED, 1.6x0.8x0.8mm | LTST-C190CKT | Lite-On
D2 | 1 | Green | LED, Green, SMD | 1.6x0.8x0.8mm | LTST-C190GKT | Lite-On
J1, J2, J3 | 3 |  | Terminal Block, 6A, 3.5mm Pitch, 2-Pos, TH | 7.0x8.2x6.5mm | ED555/2DS | On-Shore Technology
J4 | 1 |  | Header, 100mil, 13x1, Gold, TH | 13x1 Header | TSW-113-07-G-S | Samtec
J5 | 1 |  | Header, 100mil, 7x2, Tin plated, TH | Header, 7x2, 100mil, Tin | PEC07DAAN | Sullins Connector Solutions
J6 | 1 |  | Connector, micro USB Type B, Receptacle, R/A, SMD | Micro USB-B receptacle | ZX62-B-5PA(11) | Hirose Electric Co. Ltd.
L1 | 1 | 60 ohm | Ferrite Bead, 60 ohm @ 100 MHz, 3 A, 0805 | 0805 | BKP2125HS600-T | Taiyo Yuden
R1 | 1 | 20.0k | RES, 20.0 k, 1%, 0.063 W, 0402 | 0402 | CRCW040220K0FKED | Vishay-Dale
R2, R9 | 2 | 4.99k | RES, 4.99k ohm, 1%, 0.063W, 0402 | 0402 | CRCW04024K99FKED | Vishay-Dale
R3, R4, R5, R6 | 4 | 0 | RES, 0, 5%, 0.063 W, 0402 | 0402 | ERJ-2GE0R00X | Panasonic
R7 | 1 | 0 | RES, 0, 5%, 0.0625 W, Resistor Array - 8x1 | Resistor Array - 8x1 | EXB-2HVR000V | Panasonic
R8 | 1 | 510 | RES, 510 ohm, 5%, 0.063W, 0402 | 0402 | CRCW0402510RJNED | Vishay-Dale
R10 | 1 | 330 | RES, 330 ohm, 5%, 0.063W, 0402 | 0402 | CRCW0402330RJNED | Vishay-Dale
R12 | 1 | 3.32k | RES, 3.32k ohm, 1%, 0.063W, 0402 | 0402 | CRCW04023K32FKED | Vishay-Dale
R13 | 1 | 0 | RES, 0 ohm, 5%, 0.063W, 0402 | 0402 | ERJ-2GE0R00X | Panasonic
S1 | 1 |  | Switch, Tactile, SPST-NO, 0.05A, 12V, SMT | 6x5x6 mm | EVQP1D05M | Panasonic
TP1, TP2, TP3, TP4, TP5, TP6 | 6 | SMT | Test Point, Compact, SMT | Testpoint_Keystone_Compact | 5016 | Keystone
TP7 | 1 |  | 1mm Uninsulated Shorting Plug, 10.16mm spacing, TH | Shorting Plug, 10.16mm spacing, TH | D3082-05 | Harwin
U1 | 1 |  | 1.5 A Stepper Motor Driver with STEP / DIR Interface, PWP0024B | PWP0024B | DRV8885PWPR | Texas Instruments | DRV8885PWP | Texas Instruments
U2 | 1 |  | 16 MHz Mixed Signal Microcontroller with 92 KB Flash, 8192 B SRAM and 48 GPIOs, -40 to 105 degC, 64-pin QFP (PM), Green (RoHS & no Sb/Br) | PM0064A | MSP430F2617TPM | Texas Instruments | Equivalent | Texas Instruments
U3 | 1 |  | USB to Serial UART, SSOP28 | SSOP28 | FT232RL | FTDI
FID1, FID2, FID3 | 0 |  | Fiducial mark. There is nothing to buy or mount. | Fiducial | N/A | N/A
R11 | 0 | 0 | RES, 0 ohm, 5%, 0.063W, 0402 | 0402 | ERJ-2GE0R00X | Panasonic
Notes:
Unless otherwise noted in the Alternate PartNumber and/or Alternate Manufacturer columns, all parts may be substituted with equivalents.