## Sheet0
Bill of Materials
TI DESIGNS
TIDA-00475
Item | Qty | Reference | Value | Part Description | Manufacturer | Manufacturer Part Number | Alternate Part | PCB Footprint | Note
1 | 1 | !PCB1 |  | Printed Circuit Board | Any | TIDA-00475
2 | 1 | C1 | 1uF | CAP, CERM, 1 µF, 100 V, +/- 10%, X7R, 1206 | MuRata | GRM31CR72A105KA01L |  | 1206
3 | 2 | C2, C8 | 4.7uF | CAP, CERM, 4.7 µF, 6.3 V, +/- 20%, X5R, 0402 | Wurth Elektronik | 885012105008 |  | 0402
4 | 1 | C3 | 1000pF | CAP, CERM, 1000 pF, 50 V, +/- 10%, X7R, 0402 | Wurth Elektronik | 885012205061 |  | 0402
5 | 2 | C4, C7 | 2200pF | CAP, CERM, 2200 pF, 10 V, +/- 10%, X7R, 0402 | Wurth Elektronik | 885012205008 |  | 0402
6 | 2 | C5, C6 | 10pF | CAP, CERM, 10 pF, 50 V, +/- 5%, C0G/NP0, 0402 | MuRata | GRM1555C1H100JA01D |  | 0402
7 | 1 | C9 | 0.1uF | CAP, CERM, 0.1 µF, 6.3 V, +/- 20%, X5R, 0402 | Wurth Elektronik | 885012105001 |  | 0402
8 | 1 | D1 | Red | LED, Red, SMD | Wurth Elektronik | 150060RS75000 |  | LED_0603
9 | 1 | D2 | 60V | Diode, Schottky, 60V, 1A, SMA | ON Semiconductor | MBRA160T3G |  | SMA
10 | 1 | D3 | 18V | Diode, Zener, 18 V, 500 mW, SOD-123 | Diodes Inc. | MMSZ5248B-7-F |  | SOD-123
11 | 1 | D4 | 75V | Diode, TVS, Uni, 75V, 1500W, SMC | Fairchild Semiconductor | SMCJ75A |  | SMC
12 | 1 | D8 | Green | LED, Green, SMD | Wurth Elektronik | 150060GS75000 |  | LED_0603
13 | 3 | H1, H2, H3 |  | Machine Screw, Round, #4-40 x 1/4, Nylon, Philips panhead | B&F Fastener Supply | NY PMS 440 0025 PH |  | Screw
14 | 3 | H4, H5, H6 |  | Standoff, Hex, 0.5"L #4-40 Nylon | Keystone | 1902C |  | Standoff
15 | 1 | J1 |  | Terminal Block, 2-pole, 200mil, TH | On-Shore Technology | OSTTC022162 |  | THD, 2-Leads, Body 10.16x7.6mm, Pitch 5.08mm
16 | 1 | J2 |  | Header, 2.54 mm, 2x1, Gold, TH | Wurth Elektronik | 61300211121 |  | Header, 2.54mm, 2x1, TH
17 | 3 | J3, J4, J7 |  | Header, 2.54 mm, 3x1, Gold, TH | Wurth Elektronik | 61300311121 |  | Header, 2.54mm, 3x1, TH
18 | 1 | J5 |  | Header, 2.54mm, 3x2, Gold, TH | Wurth Elektronik | 61300621121 |  | Header, 2.54mm, 3x2, TH
19 | 1 | J6 |  | Header, 2.54 mm, 4x1, Gold, TH | Wurth Elektronik | 61300411121 |  | Header, 2.54mm, 4x1, TH
20 | 1 | Q1 | -60V | MOSFET, P-CH, -60 V, -0.185 A, SOT-23 | Vishay-Siliconix | TP0610K-T1-GE3 |  | SOT-23
21 | 1 | Q2 | 60V | MOSFET, N-CH, 60 V, 0.26 A, SOT-23 | ON Semiconductor | 2N7002ET1G |  | SOT-23
22 | 2 | R1, R19 | 1.0k | RES, 1.0 k, 5%, 0.063 W, 0402 | Vishay-Dale | CRCW04021K00JNED |  | 0402
23 | 2 | R2, R12 | 0 | RES, 0, 5%, 0.063 W, 0402 | Vishay-Dale | CRCW04020000Z0ED |  | 0402
24 | 1 | R3 | 10k | RES, 10 k, 5%, 0.063 W, 0402 | Vishay-Dale | CRCW040210K0JNED |  | 0402
25 | 31 | R4, R10, R11, R14, R16, R20, R21, R22, R23, R24, R25, R26, R27, R28, R29, R30, R31, R32, R33, R34, R35, R36, R37, R38, R39, R40, R41, R42, R43, R44, R45 | 100 | RES, 100, 5%, 0.063 W, 0402 | Vishay-Dale | CRCW0402100RJNED |  | 0402
26 | 3 | R5, R7, R15 | 100k | RES, 100 k, 5%, 0.063 W, 0402 | Vishay-Dale | CRCW0402100KJNED |  | 0402
27 | 1 | R6 | 10Meg | RES, 10 M, 5%, 0.063 W, 0402 | Vishay-Dale | CRCW040210M0JNED |  | 0402
28 | 1 | R8 | 130k | RES, 130 k, 1%, 0.063 W, 0402 | Vishay-Dale | CRCW0402130KFKED |  | 0402
29 | 1 | R9 | 10k | RES, 10 k, 5%, 0.1 W, 0603 | Vishay-Dale | CRCW060310K0JNEA |  | 0603
30 | 2 | R13, R18 | 10.0k | RES, 10.0 k, 1%, 0.063 W, 0402 | Vishay-Dale | CRCW040210K0FKED |  | 0402
31 | 1 | U1 |  | Ultralow Power, Supply Voltage Supervisor, DBZ0003A | Texas Instruments | TPS3839G33DBZR |  | DBZ0003A
32 | 1 | U2 |  | Single Output LDO, 100 mA, Fixed 3.3 V Output, 3 to 60 V Input, with Enable and Power Good, 8-pin MSOP (DGN), -40 to 125 degC, Green (RoHS & no Sb/Br) | Texas Instruments | TPS7A1633DGNR |  | DGN0008C
33 | 1 | U3 |  | 16 MHz Mixed Signal Microcontroller with 16 KB Flash, 512 B SRAM and 24 GPIOs, -40 to 85 degC, 20-pin SOP (PW), Green (RoHS & no Sb/Br) | Texas Instruments | MSP430G2553IPW20 |  | PW0020A
34 | 0 | D5, D6, D7, D9, D10, D11, D12, D13, D14, D15, D16, D17, D18, D19, D20, D21 | 3.9V | Diode, Zener, 3.9 V, 200 mW, SOD-323 | Diodes Inc. | MMSZ5228BS-7-F |  | SOD-323
35 | 0 | FID1, FID2, FID3 |  | Fiducial mark. There is nothing to buy or mount. | N/A | N/A |  | Fiducial
36 | 0 | R17 | 10k | RES, 10 k, 5%, 0.063 W, 0402 | Vishay-Dale | CRCW040210K0JNED |  | 0402