## BOM Report
Filename: | #VALUE!
Variant: | 001
Generated: | 3/16/2016 7:25:57 PM
N/A
Designator | Quantity | Value | Description | PackageReference | PartNumber | Manufacturer | Alternate PartNumber | Alternate Manufacturer
!PCB1 | 1 |  | Printed Circuit Board |  | TIDA-00793 | Any | - | -
C1 | 1 | 2.2uF | CAP, CERM, 2.2 µF, 16 V, +/- 10%, X7R, 0603 | 0603 | GRM188Z71C225KE43 | MuRata
C2 | 1 | 0.015uF | CAP, CERM, 0.015 µF, 16 V, +/- 5%, X7R, 0402 | 0402 | GRM155R71C153JA01D | MuRata
C3 | 1 | 0.1uF | CAP, CERM, 0.1 µF, 16 V, +/- 5%, X7R, 0402 | 0402 | GRM155R71C104JA88D | MuRata
C4, C6 | 2 | 0.1uF | CAP, CERM, 0.1 µF, 16 V, +/- 5%, X7R, 0603 | 0603 | 0603YC104JAT2A | AVX
C5 | 1 | 68pF | CAP, CERM, 68 pF, 50 V, +/- 5%, C0G/NP0, 0603 | 0603 | C0603C680J5GACTU | Kemet
C7 | 1 | 0.01uF | CAP, CERM, 0.01 µF, 50 V, +/- 20%, X7R, 0603 | 0603 | 500X14W103MV4T | Johanson Technology
D1, D3 | 2 | 5.6V | Diode, Zener, 5.6 V, 500 mW, SOD-123 | SOD-123 | MMSZ5232B-7-F | Diodes Inc.
D2 | 1 | 20V | Diode, TVS, Bi, 20 V, 400 W, AEC-Q101, SMA | SMA | SM4T23AY/CAY | STMicroelectronics
D4 | 1 | 7.5V | Diode, Zener, 7.5 V, 1.5 W, AEC-Q101, SMA | SMA | 1SMA5922BT3G | ON Semiconductor
F1 | 1 |  | Fuse, Resettable, 0.2 A, 24 V, SMD | 1206 | NANOSMDC020F-2 | TE Connectivity
J1 | 1 |  | Header, 2.54 mm, 3x1, Gold, TH | Header, 2.54mm, 3x1, TH | 61300311121 | Wurth Elektronik
J2 | 1 |  | Header, 2.54 mm, 4x1, Gold, TH | Header, 2.54mm, 4x1, TH | 61300411121 | Wurth Elektronik
L1 | 1 | 1000 ohm | Ferrite Bead, 1000 ohm @ 100 MHz, 0.2 A, 0603 | 0603 | 74279266 | Wurth Elektronik
Q1 | 1 | -30V | MOSFET, P-CH, -30 V, -3.8 A, AEC-Q101, SOT-23 | SOT-23 | DMP3098L-7 | Diodes Inc. |  | None
Q2 | 1 | 40 V | Transistor, PNP, 40 V, 1.5 A, AEC-Q101, SOT-23 | SOT-23 | FMMT720TA | Diodes Inc.
Q3 | 1 | 45 V | Transistor, PNP, 45 V, 0.1 A, SOT-23 | SOT-23 | BC857C-7-F | Diodes Inc.
R1 | 1 | 2.74k | RES, 2.74 k, 1%, 0.063 W, 0402 | 0402 | CRCW04022K74FKED | Vishay-Dale
R2, R4 | 2 | 6.81k | RES, 6.81 k, 1%, 0.063 W, 0402 | 0402 | CRCW04026K81FKED | Vishay-Dale
R3 | 1 | 20.0k | RES, 20.0 k, 1%, 0.1 W, 0603 | 0603 | CRCW060320K0FKEA | Vishay-Dale
R5, R6 | 2 | 49.9 | RES, 49.9, 1%, 0.063 W, 0402 | 0402 | CRCW040249R9FKED | Vishay-Dale
R7 | 1 | 0 | RES, 0, 5%, 0.1 W, 0603 | 0603 | MCR03EZPJ000 | Rohm
U1 | 1 |  | Resistive Bridge Sensor Signal Conditioner for Automotive application, RHH0036C | RHH0036C | PGA301RHHQ1 | Texas Instruments |  | Texas Instruments
FID1, FID2, FID3 | 0 |  | Fiducial mark. There is nothing to buy or mount. | Fiducial | N/A | N/A
Notes:
Unless otherwise noted in the Alternate PartNumber and/or Alternate Manufacturer columns, all parts may be substituted with equivalents.