## BOM Report
Filename: | #VALUE! |  |  |  | TIDA-00793
Variant: | 001 |  |  |  | E1
Generated: | 3/16/2016 7:26:37 PM
TID #: | TIDA-00793 |  |  |  | TIDA-00793 REV E1 Bill of Materials
Item # | Designator | Quantity | Value | PartNumber | Manufacturer | Description | PackageReference
1 | !PCB1 | 1 |  | TIDA-00793 | Any | Printed Circuit Board
2 | C1 | 1 | 2.2uF | GRM188Z71C225KE43 | MuRata | CAP, CERM, 2.2 µF, 16 V, +/- 10%, X7R, 0603 | 0603
3 | C2 | 1 | 0.015uF | GRM155R71C153JA01D | MuRata | CAP, CERM, 0.015 µF, 16 V, +/- 5%, X7R, 0402 | 0402
4 | C3 | 1 | 0.1uF | GRM155R71C104JA88D | MuRata | CAP, CERM, 0.1 µF, 16 V, +/- 5%, X7R, 0402 | 0402
5 | C4, C6 | 2 | 0.1uF | 0603YC104JAT2A | AVX | CAP, CERM, 0.1 µF, 16 V, +/- 5%, X7R, 0603 | 0603
6 | C5 | 1 | 68pF | C0603C680J5GACTU | Kemet | CAP, CERM, 68 pF, 50 V, +/- 5%, C0G/NP0, 0603 | 0603
7 | C7 | 1 | 0.01uF | 500X14W103MV4T | Johanson Technology | CAP, CERM, 0.01 µF, 50 V, +/- 20%, X7R, 0603 | 0603
8 | D1, D3 | 2 | 5.6V | MMSZ5232B-7-F | Diodes Inc. | Diode, Zener, 5.6 V, 500 mW, SOD-123 | SOD-123
9 | D2 | 1 | 20V | SM4T23AY/CAY | STMicroelectronics | Diode, TVS, Bi, 20 V, 400 W, AEC-Q101, SMA | SMA
10 | D4 | 1 | 7.5V | 1SMA5922BT3G | ON Semiconductor | Diode, Zener, 7.5 V, 1.5 W, AEC-Q101, SMA | SMA
11 | F1 | 1 |  | NANOSMDC020F-2 | TE Connectivity | Fuse, Resettable, 0.2 A, 24 V, SMD | 1206
12 | J1 | 1 |  | 61300311121 | Wurth Elektronik | Header, 2.54 mm, 3x1, Gold, TH | Header, 2.54mm, 3x1, TH
13 | J2 | 1 |  | 61300411121 | Wurth Elektronik | Header, 2.54 mm, 4x1, Gold, TH | Header, 2.54mm, 4x1, TH
14 | L1 | 1 | 1000 ohm | 74279266 | Wurth Elektronik | Ferrite Bead, 1000 ohm @ 100 MHz, 0.2 A, 0603 | 0603
15 | Q1 | 1 | -30V | DMP3098L-7 | Diodes Inc. | MOSFET, P-CH, -30 V, -3.8 A, AEC-Q101, SOT-23 | SOT-23
16 | Q2 | 1 | 40 V | FMMT720TA | Diodes Inc. | Transistor, PNP, 40 V, 1.5 A, AEC-Q101, SOT-23 | SOT-23
17 | Q3 | 1 | 45 V | BC857C-7-F | Diodes Inc. | Transistor, PNP, 45 V, 0.1 A, SOT-23 | SOT-23
18 | R1 | 1 | 2.74k | CRCW04022K74FKED | Vishay-Dale | RES, 2.74 k, 1%, 0.063 W, 0402 | 0402
19 | R2, R4 | 2 | 6.81k | CRCW04026K81FKED | Vishay-Dale | RES, 6.81 k, 1%, 0.063 W, 0402 | 0402
20 | R3 | 1 | 20.0k | CRCW060320K0FKEA | Vishay-Dale | RES, 20.0 k, 1%, 0.1 W, 0603 | 0603
21 | R5, R6 | 2 | 49.9 | CRCW040249R9FKED | Vishay-Dale | RES, 49.9, 1%, 0.063 W, 0402 | 0402
22 | R7 | 1 | 0 | MCR03EZPJ000 | Rohm | RES, 0, 5%, 0.1 W, 0603 | 0603
23 | U1 | 1 |  | PGA301RHHQ1 | Texas Instruments | Resistive Bridge Sensor Signal Conditioner for Automotive application, RHH0036C | RHH0036C
24 | FID1, FID2, FID3 | 0 |  | N/A | N/A | Fiducial mark. There is nothing to buy or mount. | Fiducial