## PnP File
Pick and Place File
Legend for column headings
| Project Name: | Automotive Resistive Bridge Pressure Sensor |  |  |  |  | PackageReference: |  | Package name as defined in schematic or schematic library
| Project File: | TIDA-00793.PrjPcb |  |  |  |  | Mount: |  | SMT for surface mount, TH for through hole, N/A for Not Applicable
| Base ID: | TIDA-00793 |  |  |  |  | Layer: |  | Top or Bottom of PCB, or None
| PCB Rev: | E1 |  |  |  |  | Rotation: |  | Counter Clockwise rotation, based on source PCB library
| Assembly Variant: | None |  |  |  |  | Mid X, Mid Y: |  | Coordinates for the component's center point, based on source PCB library
| Generated: | 3/16/2016 7:23:10 PM |  |  |  |  | Ref X, Ref Y: |  | Coordinates for the component's user-defined reference point, based on source PCB library
[7 empty] | Pad X, Pad Y: |  | Coordinates for Pad 1 of the component, based on source PCB library
| PCB Part Number: | TIDA-00793E1
[6 empty] | Imperial Units (Mil) | [5 empty] | Metric Units (mm)
Item | Designator | PackageReference | Mount | Layer | Rotation | Mid X | Mid Y | Ref X | Ref Y | Pad X | Pad Y | Mid X | Mid Y | Ref X | Ref Y | Pad X | Pad Y
Item | Designator | PackageReference | MountType | Layer | Rotation | Center-X(Mil) | Center-Y(Mil) | Ref-X(Mil) | Ref-Y(Mil) | Pad-X(Mil) | Pad-Y(Mil) | Center-X(mm) | Center-Y(mm) | Ref-X(mm) | Ref-Y(mm) | Pad-X(mm) | Pad-Y(mm)
1 | !PCB1 |  | N/A | None | 0 | 0 | 0 | 0 | 0 | 0 | 0 | 0 | 0 | 0 | 0 | 0 | 0
2 | C1 | 0603 | SMT | Top | 180 | 728.102 | 675 | 728.102 | 675 | 759.598 | 675 | 18.4938 | 17.145 | 18.4938 | 17.145 | 19.2938 | 17.145
3 | C2 | 0402 | SMT | Top | 90 | 407.449 | 411 | 407.449 | 411 | 407.449 | 387.378 | 10.3492 | 10.4394 | 10.3492 | 10.4394 | 10.3492 | 9.8394
4 | C3 | 0402 | SMT | Top | 90 | 454 | 411 | 454 | 411 | 454 | 387.378 | 11.5316 | 10.4394 | 11.5316 | 10.4394 | 11.5316 | 9.8394
5 | C4 | 0603 | SMT | Top | 180 | 589.102 | 357 | 589.102 | 357 | 619.102 | 357 | 14.9632 | 9.0678 | 14.9632 | 9.0678 | 15.7252 | 9.0678
6 | C5 | 0603 | SMT | Top | 270 | 95.102 | 250 | 95.102 | 250 | 95.102 | 281.496 | 2.4156 | 6.35 | 2.4156 | 6.35 | 2.4156 | 7.15
7 | C6 | 0603 | SMT | Top | 270 | 349.102 | 385 | 349.102 | 385 | 349.102 | 415 | 8.8672 | 9.779 | 8.8672 | 9.779 | 8.8672 | 10.541
8 | C7 | 0603 | SMT | Top | 270 | 611.102 | 135 | 611.102 | 135 | 611.102 | 167.677 | 15.522 | 3.429 | 15.522 | 3.429 | 15.522 | 4.259
9 | D1 | SOD-123 | SMT | Top | 180 | 446.102 | 536 | 446.102 | 536 | 510.571 | 536 | 11.331 | 13.6144 | 11.331 | 13.6144 | 12.9685 | 13.6144
10 | D2 | SMA | SMT | Top | 90 | 240.102 | 612 | 240.102 | 612 | 240.102 | 533.26 | 6.0986 | 15.5448 | 6.0986 | 15.5448 | 6.0986 | 13.5448
11 | D3 | SOD-123 | SMT | Top | 0 | 560.102 | 732 | 560.102 | 732 | 495.634 | 732 | 14.2266 | 18.5928 | 14.2266 | 18.5928 | 12.5891 | 18.5928
12 | D4 | SMA | SMT | Top | 270 | 182.102 | 167 | 182.102 | 167 | 182.102 | 245.74 | 4.6254 | 4.2418 | 4.6254 | 4.2418 | 4.6254 | 6.2418
13 | F1 | 1206 | SMT | Top | 0 | 214.102 | 360 | 214.102 | 360 | 157.016 | 360 | 5.4382 | 9.144 | 5.4382 | 9.144 | 3.9882 | 9.144
14 | FID1 | Fiducial | N/A | Top | 0 | 390 | 833 | 390 | 833 | 390 | 833 | 9.906 | 21.1582 | 9.906 | 21.1582 | 9.906 | 21.1582
15 | FID2 | Fiducial | N/A | Top | 0 | 799 | 830 | 799 | 830 | 799 | 830 | 20.2946 | 21.082 | 20.2946 | 21.082 | 20.2946 | 21.082
16 | FID3 | Fiducial | N/A | Top | 0 | 71 | 833 | 71 | 833 | 71 | 833 | 1.8034 | 21.1582 | 1.8034 | 21.1582 | 1.8034 | 21.1582
17 | J1 | Header, 2.54mm, 3x1, TH | TH | Top | 90 | 96.102 | 563 | 96.102 | 563 | 96.102 | 463 | 2.441 | 14.3002 | 2.441 | 14.3002 | 2.441 | 11.7602
18 | J2 | Header, 2.54mm, 4x1, TH | TH | Top | 270 | 818 | 233 | 818 | 233 | 818 | 383 | 20.7772 | 5.9182 | 20.7772 | 5.9182 | 20.7772 | 9.7282
19 | L1 | 0603 | SMT | Top | 180 | 589.102 | 417 | 589.102 | 417 | 620.598 | 417 | 14.9632 | 10.5918 | 14.9632 | 10.5918 | 15.7632 | 10.5918
20 | Q1 | SOT-23 | SMT | Top | 90 | 377.102 | 656 | 377.102 | 656 | 339.701 | 608.756 | 9.5784 | 16.6624 | 9.5784 | 16.6624 | 8.6284 | 15.4624
21 | Q2 | SOT-23 | SMT | Top | 90 | 769.102 | 582 | 769.102 | 582 | 731.701 | 534.756 | 19.5352 | 14.7828 | 19.5352 | 14.7828 | 18.5852 | 13.5828
22 | Q3 | SOT-23 | SMT | Top | 0 | 638 | 617 | 638 | 617 | 590.756 | 654.402 | 16.2052 | 15.6718 | 16.2052 | 15.6718 | 15.0052 | 16.6218
23 | R1 | 0402 | SMT | Top | 270 | 476.102 | 639 | 476.102 | 639 | 476.102 | 662.622 | 12.093 | 16.2306 | 12.093 | 16.2306 | 12.093 | 16.8306
24 | R2 | 0402 | SMT | Top | 90 | 544.102 | 637 | 544.102 | 637 | 544.102 | 613.378 | 13.8202 | 16.1798 | 13.8202 | 16.1798 | 13.8202 | 15.5798
25 | R3 | 0603 | SMT | Top | 90 | 337.102 | 519 | 337.102 | 519 | 337.102 | 487.504 | 8.5624 | 13.1826 | 8.5624 | 13.1826 | 8.5624 | 12.3826
26 | R4 | 0402 | SMT | Top | 0 | 649.102 | 534 | 649.102 | 534 | 625.48 | 534 | 16.4872 | 13.5636 | 16.4872 | 13.5636 | 15.8872 | 13.5636
27 | R5 | 0402 | SMT | Top | 180 | 710.449 | 78.184 | 710.449 | 78.184 | 734.071 | 78.184 | 18.0454 | 1.9859 | 18.0454 | 1.9859 | 18.6454 | 1.9859
28 | R6 | 0402 | SMT | Top | 180 | 710.102 | 191 | 710.102 | 191 | 733.724 | 191 | 18.0366 | 4.8514 | 18.0366 | 4.8514 | 18.6366 | 4.8514
29 | R7 | 0603 | SMT | Top | 90 | 273 | 108 | 273 | 108 | 273 | 78 | 6.9342 | 2.7432 | 6.9342 | 2.7432 | 6.9342 | 1.9812
30 | U1 | RHH0036C | SMT | Top | 90 | 428.102 | 196 | 428.102 | 196 | 349.362 | 84.78 | 10.8738 | 4.9784 | 10.8738 | 4.9784 | 8.8738 | 2.1534