## BOM Report
Filename: | PMP11373 REVA BOM.xlsx |  |  |  | PMP11373
Variant: | 001 |  |  |  | A
Generated: | 11/6/2015 1:24:50 PM
PMP11373 REV A Bill of Materials
Item # | Designator | Quantity | Value | PartNumber | Manufacturer | Description | Package
1 | C1, C5, C14, C18, C20, C23, C25, C30, C33, C36, C38, C41 | 12 | 0.01uF | C1608X7R1H103K | TDK | CAP, CERM, 0.01 µF, 50 V, +/- 10%, X7R, 0603 | 0603
2 | C2, C3, C4, C8, C15, C16, C17, C21, C22, C24, C26, C28, C29, C34, C35, C37, C39, C40 | 18 | 10uF | C3216X7R1V106M160AC | TDK | CAP, CERM, 10 µF, 35 V, +/- 20%, X7R, 1206_190 | 1206_190
3 | C6, C42 | 2 |  |  | Panasonic | CAP, open, C6 case sice
4 | C7, C19 | 2 | open |  |  | CAP, open, 1206 | 1206
5 | C9, C10, C11, C13, C27, C31, C32 | 7 | 0.1uF | C1608X7R1H104K | TDK | CAP, CERM, 0.1 µF, 50 V, +/- 10%, X7R, 0603 | 0603
6 | C12 | 1 | 220pF | C1608C0G1H221J | TDK | CAP, CERM, 220 pF, 50 V, +/- 5%, C0G/NP0, 0603 | 0603
7 | D1, D2, D3, D4, D5, D6, D7, D8, D9, D10, D11, D12, D13, D14, D15, D16, D17, D18, D19, D20 | 20 | 100V | MBR1H100SFT3G | ON Semi | Diode, Schottky, 100 V, 1 A, SOD-123FL | SOD-123FL
8 | J1, J5, J7, J8, J9, J10 | 6 |  | ED555/3DS | On-Shore Tech | Terminal Block, 6A, 3.5mm Pitch, 3-Pos, TH | 10.5x8.2x6.5mm
9 | J2, J3, J6 | 3 |  | ED555/2DS | On-Shore Tech | Terminal Block, 6A, 3.5mm Pitch, 2-Pos, TH | 7.0x8.2x6.5mm
10 | J4 | 1 |  | PEC03SAAN | Sullins | Header, 100mil, 3x1, Tin, TH | Header, 3 PIN, 100mil, Tin
11 | R1, R9, R13, R18 | 4 | 137k | CRCW0603137KFKEA | Vishay-Dale | RES, 137 k, 1%, 0.1 W, 0603 | 0603
12 | R2, R10, R14, R19 | 4 | 11.8k | CRCW060311K8FKEA | Vishay-Dale | RES, 11.8 k, 1%, 0.1 W, 0603 | 0603
13 | R3, R11 | 2 | 0 | ERJ-8GEY0R00V | Panasonic | RES, 0, 5%, 0.25 W, 1206 | 1206
14 | R4, R12 | 2 | open |  |  | RES, open, 1206 | 1206
15 | R5 | 1 | 10.0k | CRCW080510K0FKEA | Vishay-Dale | RES, 10.0 k, 1%, 0.125 W, 0805 | 0805
16 | R6 | 1 | 11.3k | CRCW060311K3FKEA | Vishay-Dale | RES, 11.3 k, 1%, 0.1 W, 0603 | 0603
17 | R7, R17 | 2 | 100k | CRCW0603100KFKEA | Vishay-Dale | RES, 100 k, 1%, 0.1 W, 0603 | 0603
18 | R8 | 1 | 26.7k | CRCW060326K7FKEA | Vishay-Dale | RES, 26.7 k, 1%, 0.1 W, 0603 | 0603
19 | R15, R20 | 2 | 32.4k | CRCW060332K4FKEA | Vishay-Dale | RES, 32.4 k, 1%, 0.1 W, 0603 | 0603
20 | R16, R21 | 2 | 10.0k | CRCW060310K0FKEA | Vishay-Dale | RES, 10.0 k, 1%, 0.1 W, 0603 | 0603
21 | T1 | 1 | 530uH | G154058LF | GCI Technologies | Transformer, 530 uH, SMT | 11.8x17.9mm
22 | T2 | 1 | 765 uH | G154056LF | GCI Technologies | Transformer, 765 uH, SMT | 10.8x9.5mm
23 | T3, T4 | 2 | 576 uH | G154057LF | GCI Technologies | Transformer, 576 uH, SMT | 11.8x17.9mm
24 | TP1, TP2, TP3, TP4, TP7, TP8, TP9, TP10, TP11, TP12, TP14, TP15, TP16, TP18, TP19, TP20, TP22, TP23, TP25, TP26, TP27 | 21 | Red | 5000 | Keystone | Test Point, Miniature, Red, TH | Red Miniature Testpoint
25 | TP5, TP6, TP13, TP17, TP21, TP24, TP28 | 7 | Black | 5001 | Keystone | Test Point, Miniature, Black, TH | Black Miniature Testpoint
26 | U1, U5, U6, U7, U9, U10 | 6 |  | TPS7A4901DGNR | Texas Instruments | Single Output High PSRR LDO, 150 mA, Adjustable 1.2 to 33 V Output, 3 to 36 V Input, with Ultra-Low Noise, 8-pin MSOP (DGN), -40 to 125 degC, Green (RoHS & no Sb/Br) | DGN0008D
27 | U2, U8 | 2 |  | DRV8801PWPR | Texas Instruments | DMOS FULL-BRIDGE MOTOR DRIVERS, PWP0016B | PWP0016B
28 | U3 | 1 |  | LMC555CM/NOPB | Texas Instruments | CMOS Timer, 8-pin Narrow SOIC, Pb-Free | M08A
29 | U4 | 1 |  | LM4040C50IDBZR | Texas Instruments | Precision Micropower Shunt Voltage Reference, 0.5% accuracy, 5 V, 15 ppm / degC, 15 mA, -40 to 85 degC, 3-pin SOT-23 (DBZ), Green (RoHS & no Sb/Br) | DBZ0003A