## BOM单级展开
Item | Part NO. | Material name | Mfr. Part Number | 单位 | 单位用量 | Qty | 损耗率(%) | Ref Des | 助记码 | Mfr. Name | Description | Package
1 | 1004001100246 | Ceramic Capacitor | CL05A106MP5NUNC | PCS | 1 | 1 | 1 | C1 | C | Samsung | CAP,10UF,+/-20%,X5R,10V,SMD0402 | 0402
2 | 1004001100259 | Ceramic Capacitor | GRM1555C1H102JA01D | PCS | 1 | 1 | 1 | C2 | C | Murata | CAP,1000PF,+/-5%,COG,50V,SMD0402 | 0402
3 | 1004001100187 | Ceramic Capacitor | GRM155R61A104KA01D | PCS | 20 | 20 | 1 | C3,C4,C7,C8,C10,C13,C14,C16,C18,C21,C24,C25,C26,C27,C28,C29,C30,C34,C43,C56 | A | Murata | CAP,100NF,+/-10%,X5R,10V,SMD0402 | 0402
4 | 1004001100127 | Ceramic Capacitor | GRM188R61C475KAAJD | PCS | 1 | 1 | 1 | C5 | B | Murata | CAP,4.7UF,+/-10%,X5R,16V,SMD0603 | 0603
5 | 1004001100189 | Ceramic Capacitor | CC0603KRX7R6BB225 | PCS | 2 | 2 | 1 | C11,C40 | A | YAGEO | CAP,2.2UF,+/-10%,X7R,10V,SMD0603 | 0603
6 | 1004001100188 | Ceramic Capacitor | CC0402KRX5R6BB105 | PCS | 1 | 1 | 1 | C12 | B | YAGEO | CAP,1UF,+/-10%,X5R,10V,SMD0402 | 0402
7 | 1004001100238 | Ceramic Capacitor | C1608X5R1C106M080AB | PCS | 1 | 1 | 1 | C41 | C | TDK | CAP,10uF,+/-20%,X5R,16V,SMD0603 | 0603
8 | 1004001100282 | Ceramic Capacitor | C0402X5R6R3-475MNP | PCS | 2 | 2 | 1 | C17,C23 | C | VENKEL COMPANY | CAP,4.7uF,+/-20%,X5R,6.3V,SMD0402 | 0402
9 | 1004001100205 | Ceramic Capacitor | GRM155R71H222KA01D | PCS | 2 | 2 | 1 | C22,C35 | A | Murata | CAP,2.2NF,+/-10%,X7R,50V,SMD0402 | 0402
10 | 1004001100038 | Ceramic Capacitor | GRM155R71E103KA01D | PCS | 2 | 2 | 1 | C32,C33 | A | Murata | CAP,10NF,+/-10%,X7R,25V,SMD0402 | 0402
11 | 1004001100202 | Ceramic Capacitor | GRM2165C1H221JA01D | PCS | 5 | 5 | 1 | C44,C505,C507,C516,C522 | A | Murata | CAP,220PF,+/-5%,C0G,50V,SMD0805 | 0805
12 | 1004001100275 | Ceramic Capacitor | LMK107BJ106MALTD | PCS | 2 | 2 | 1 | C15,C51 | C | Taiyo | CAP,10UF,+/-20%,X5R,10V,SMD0603 | 0603
13 | 1006001100014 | LED | 19-217/R6C-AL1M2VY/3T | PCS | 1 | 1 | 1 | D1 | A | Everlight | LED,Brilliant Red,Water Clear,20mA,SMD0603 | 0603
14 | 1006001100022 | LED | LG L29K-G2J1-24-Z | PCS | 1 | 1 | 1 | D2 | B | OSRAM | LED,green (570 nm),Water Clear,20mA,SMD0603 | 0603
15 | 1006001100023 | LED | CLV1A-FKB-CJ1M1F1BB7R4S3 | PCS | 1 | 1 | 1 | D4 | B | Cree | LED,full-color LEDs RED/GREEN/BLUE,20mA,PLCC-4,SMD | PLCC-4
16 | 1006002100036 | Diode | DFLS130L-7 | PCS | 5 | 5 | 1 | D5,D6,D9,D10,D11 | C | Diodes | Diode,Schottky Diode,DFLS130L-7,21V,1A,PowerDI-123,SMD | PowerDI-123
17 | 1009002200098 | Pin Socket | ESQ-108-23-T-D | PCS | 2 | 2 | 1 | J1,J3 | C | Samtec | Connector,Pin Socket,Straight,Female,2x8Pin,2.54MM pitch,13.59,4.83,Gold Flash 1u, black,DIP | DIP
18 | 1009002200099 | Pin Socket | ESQ-110-23-T-D | PCS | 1 | 1 | 1 | J2 | C | Samtec | Connector,Pin Socket,Straight,Female,2x10Pin,2.54MM pitch,13.59,4.83,Gold Flash 1u, black,DIP | DIP
19 | 1009002200100 | Pin Socket | ESQ-106-23-T-D | PCS | 1 | 1 | 1 | J4 | C | Samtec | Connector,Pin Socket,Straight,Female,2x6Pin,2.54MM pitch,13.59,4.83,Gold Flash 1u, black,DIP | DIP
20 | 1009007100009 | USB Connector | 47589-0001 | PCS | 1 | 1 | 1 | J6 | A | Molex | Connector,MicroUSB AB port,5 Position,Right Angle,Gold Flash 1u, black,SMD | SMD
21 | 1009001200105 | Pin Header | 0922S0205011N6T-2LF | PCS | 2 | 2 | 1 | J9,J10 | C | Anytronic | Connector,Pin Header,Straight,Male,2x5Pin,1.27MM pitch,3.00,2.00,Gold Flash 1u, black,DIP | DIP
22 | 1009001200010 | Pin Header | TSW-103-07-F-S | PCS | 1 | 1 | 1 | J25 | C | Samtec | Connector,Pin Header,Straight,Male,1x3Pin,2.54MM pitch,5.84,2.54,Gold Flash 1u, black,DIP | DIP
23 | 1005005100046 | Ferrite Bead | MPZ1608S331A | PCS | 2 | 2 | 1 | L1,L2 | A | TDK | Ferrite Bead,330ohm@100MHz,+/-25%,1.7A,0.08ohm,SMD0603 | 0603
24 | 1003011100001 | Thermistor | NCP18XH103F03RB | PCS | 1 | 1 | 1 | RT1 | A | Murata | Thermistor,10K,+/-1%,1/10W,SMD0603 | 0603
25 | 1003001100071 | Thick film Resistor | RC0402FR-0710KL | PCS | 14 | 14 | 1 | R1,R6,R13,R14,R16,R21,R26,R27,R32,R35,R39,R42,R43,R75 | A | YAGEO | RES,10K,+/-1%,1/16W,SMD0402 | 0402
26 | 1003001100019 | Thick film Resistor | RC0402FR-07100RL | PCS | 8 | 8 | 1 | R2,R76,R534,R549,R551,R555,R46,R47 | A | YAGEO | RES,100R,+/-1%,1/16W,SMD0402 | 0402
27 | 1003001100001 | Thick film Resistor | RC0402JR-070RL | PCS | 18 | 18 | 1 | R19,R24,R25,R28,R33,R38,R60,R62,R68,R80,R54,R55,R56,R57,R58,R59,R65,R67 | A | YAGEO | RES,0R,+/-5%,1/16W,SMD0402 | 0402
28 | 1003001100057 | Thick film Resistor | RC0402JR-074K7L | PCS | 7 | 7 | 1 | R4,R5,R12,R23,R37,R9,R15 | A | YAGEO | RES,4K7,+/-5%,1/16W,SMD0402 | 0402
29 | 1003001100129 | Thick film Resistor | RC0402FR-07180KL | PCS | 1 | 1 | 1 | R11 | A | YAGEO | RES,180K,+/-1%,1/16W,SMD0402 | 0402
30 | 1003001100541 | Thick film Resistor | RC0603FR-07220RL | PCS | 1 | 1 | 1 | R17 | A | YAGEO | RES,220R,+/-1%,1/10W,SMD0603 | 0603
31 | 1003001100394 | Thick film Resistor | RC0402FR-0733RL | PCS | 2 | 2 | 1 | R20,R22 | A | YAGEO | RES,33R,+/-1%,1/16W,SMD0402 | 0402
32 | 1003001100034 | Thick film Resistor | RC0402FR-071KL | PCS | 1 | 1 | 1 | R29 | A | YAGEO | RES,1K,+/-1%,1/16W,SMD0402 | 0402
33 | 1003001100079 | Thick film Resistor | RC0402FR-0715KL | PCS | 1 | 1 | 1 | R30 | A | YAGEO | RES,15K,+/-1%,1/16W,SMD0402 | 0402
34 | 1003001100489 | Thick film Resistor | RC0603FR-070RL | PCS | 1 | 1 | 1 | R36 | C | YAGEO | RES,0R,+/-1%,1/10W,SMD0603 | 0603
35 | 1003001100386 | Thick film Resistor | RC0603FR-074K99L | PCS | 2 | 2 | 1 | R44,R45 | A | YAGEO | RES,4K99,+/-1%,1/10W,SMD0603 | 0603
36 | 1003001100587 | Thick film Resistor | RC0402FR-07576RL | PCS | 1 | 1 | 1 | R69 | A | YAGEO | RES,576R,+/-1%,1/16W,SMD0402 | 0402
37 | 1003001100396 | Thick film Resistor | RC0402JR-07270RL | PCS | 2 | 2 | 1 | R73,R74 | A | YAGEO | RES,270R,+/-5%,1/16W,SMD0402 | 0402
38 | 1003001100586 | Thick film Resistor | RC0402FR-07130RL | PCS | 1 | 1 | 1 | R88 | A | YAGEO | RES,130R,+/-1%,1/16W,SMD0402 | 0402
39 | 1010001100036 | Tacticle Switch | TL1015BF160QG | PCS | 3 | 3 | 1 | SW1,SW2,SW3 | C | E-switch | Switch,Tacticle,160gf+/-50gf,black housing,black plunger,4.61*3.0*2.0MM,SMD | SMD
40 | 1006005100061 | Diode | 0402ESDA-MLP8 | PCS | 3 | 3 | 1 | U1,U4,U6 | C | Bussmann | Diode,TVS,ESD PROTECTOR,0402ESDA-MLP8,30V,SMD0402 | 0402
41 | 1002008100089 | Logic | 74LVCH1T45GM,132 | PCS | 3 | 3 | .3 | U2,U7,U12 | C | NXP | IC,TXRX XLATING DUAL 3ST,74LVCH1T45GM,6-XSON,SMD | 6-XSON
42 | 1002008100090 | Logic | NTSX2102GU8H | PCS | 1 | 1 | .3 | U3 | C | NXP | IC,Translator, Bidirectional, 3-State,8-XQFN,SMD | 8-XQFN (1.4x1.2)
43 | 1002002100064C | MCU | MK20DX128VFM5 | PCS | 1 | 1 | .1 | U5 | D | Freescale | IC,MCU 50 MHz ARM Cortex-M4 core with DSP,MK20DX128VFM5,QFN-32,SMD;Customer Supply | QFN-32
44 | 1002021100023C | Sensor | FXOS8700CQR1 | PCS | 1 | 1 | .3 | U8 | D | Freescale | IC,ACCELEROMETER AND MAGNETOMETER SENSOR 6-AXIS 2.5V, FXOS8700CQ,QFN16,SMD;Customer Supply | QFN-16
45 | 1002008100091 | Logic | NLX2G14AMX1TCG | PCS | 1 | 1 | .3 | U9 | C | ON | IC,INVERTER DUAL SCHMTRIG,6-ULLGA,SMD | 6-ULLGA (1.45x1)
45A |  | Logic | NLX2G14AMUTCG | PCS | 1 | 1 | .3 | U9 | C | ON | IC,INVERTER DUAL SCHMTRIG,UDFN6,SMD | UDFN6 (1.45x1) | alternative
46 | 1002008100086 | Logic | 74LVC2T45GM,125 | PCS | 1 | 1 | .3 | U10 | C | NXP | IC,Dual supply translating transceiver; 3-state,8-XQFN,SMD | 8-XFQFN Exposed Pad
47 | 1002004100064 | Power management | MIC2005-0.8YM6 | PCS | 1 | 1 | .1 | U11 | C | Micrel | IC,DISTRIBUTION SW 0.8A,MIC2005-0.8YM6,SOT-23-6,SMD | SOT-23-6
48 | 1002002100154C | MCU | MKV31F512VLL12 | PCS | 1 | 1 | .1 | U13 | D | Freescale | Kinetis V 32-bit MCU, ARM Cortex-M4 core, 512KB Flash, 120MHz, QFP 100,MKV31F512VLL12,Customer Supply | LQFP100
49 | 1002006100093 | LDO | NCP1117ST33T3G | PCS | 1 | 1 | .3 | U17 | B | ON | IC,1.0 A Low-Dropout Positive Fixed and Adjustable Voltage Regulators,NCP1117ST50T3G,SOT-223,SMD | SOT-223
50 | 1008002100109 | Crystal | CSTCE8M00G55-R0 | PCS | 2 | 2 | 1 | Y1,X501 | C | Murata | Resonator,CSTCE8M0G55-R0,8MHz, +/-0.5%,33PF,SMD-3,SMD | SMD-3
51 | 1009016000005 | Shunt | MJ501-EOGF-B-K | PCS | 1.00 | 1 | 1 | Shunt | A | Townes | Connector,Shunt,2Pin,2.54MM Pitch,6MM Height,Gold Flash 1u,black |  |  | Place Jumper to J25(1-2 default)
51 | 1001001000376 | PCB |  |  |  | 1 |  |  |  |  | 4 layers PCB,Orange Soldermask,white Silkscreen,Immersion gold,53.3mm*81.3mm,FRDM-KV31F(170-xxxxx)PCB RevA?
DNP Material
1 | 1004001100011 | Ceramic Capacitor | GRM1555C1H220JA01D |  |  | 0 | CAP CER 22PF 50V 5% C0G 0402 | C6,C9 | AVX | Murata | CAP,22PF,+/-5%,C0G,50V,SMD0402 | 0402 | DNP
2 | 1004001100067 | Ceramic Capacitor | GRM1885C1H180JA01D |  |  | 0 | CAP CER 18PF 50V 5% C0G 0603 | C19,C37,C38 | YAGEO AMERICA | Murata | CAP,18PF,+/-5%,C0G,50V,SMD0603 | 0603 | DNP
3 | 1004001100238 | Ceramic Capacitor | C1608X5R1C106M080AB | PCS | 1 | 0 | 1 | C50,C52,C54 | C | TDK | CAP,10uF,+/-20%,X5R,16V,SMD0603 | 0603 | DNP
4 | 1004001100275 | Ceramic Capacitor | LMK107BJ106MALTD | PCS | 2 | 0 | 1 | C53 | C | Taiyo | CAP,10UF,+/-20%,X5R,10V,SMD0603 | 0603 | DNP
5 | 1004001100187 | Ceramic Capacitor | GRM155R61A104KA01D | PCS | 20 | 0 | 1 | C55 | A | Murata | CAP,100NF,+/-10%,X5R,10V,SMD0402 | 0402 | DNP
6 | 1006004100005 | Diode | MM3Z3V0T1G | sod-323-A |  | 0 | DIODE ZNR -- 3V 200MW SOD323 | D7 | ON SEMICONDUCTOR | ON | Diode,Zener Diode,MM3Z3V0T1G,3V,+/-7%,200mW,SOD-323,SMD | SOD-323 | DNP
7 | 1006002100036 | Diode | DFLS130L-7 | PCS | 5 | 0 | 1 | D13 | C | Diodes | Diode,Schottky Diode,DFLS130L-7,21V,1A,PowerDI-123,SMD | PowerDI-123 | DNP
8 | 1009001200085 | Pin Header | TSW-102-07-G-S | SH_HDR102_BOTTOM |  | 0 | HDR 1X2 TH 100MIL SP 339H AU 98L | J5,J8,J11,J12,J19,J20 | SAMTEC | Samtec | Connector,Pin Header,Straight,Male,1x2Pin,2.54MM pitch,5.84,2.54,Gold Flash 10u, black,DIP | DIP | DNP
9 | 1009001200146 | Pin Header | TSW-102-23-T-S | hdr102 |  | 0 | HDR 1X2 TH 100MIL SP 330H SN 115L | J18 | Samtec | Samtec | Connector,Pin Header,Straight,Male,1x2Pin,2.54MM pitch,5.84,2.29,Tin Plated,black,DIP | DIP | DNP
10 | 1009020200006 | DC Jack | PJ1-022 | con_jack_pj1_022_th-ra |  | 0 | CON 3 PWR JACK RA TH --- 201H AG 118L | J24 | CUI Inc | CUI | Connector,DC Jack,Right Angle,3Pin,2.1MM Center Pin,Tin Plated,Black,DIP | DIP | DNP
11 | 1009001200010 | Pin Header | TSW-103-07-F-S | PCS | 1 | 0 | 1 | J27 | C | Samtec | Connector,Pin Header,Straight,Male,1x3Pin,2.54MM pitch,5.84,2.54,Gold Flash 1u, black,DIP | DIP | DNP
12 | 1003001100001 | Thick film Resistor | RC0402JR-070RL | PCS | 18 | 0 | 1 | R3,R10,R18,R53,R61,R64 | A | YAGEO | RES,0R,+/-5%,1/16W,SMD0402 | 0402 | DNP
13 | 1003001100071 | Thick film Resistor | RC0402FR-0710KL | PCS | 14 | 0 | 1 | R7,R31,R34,R40 | A | YAGEO | RES,10K,+/-1%,1/16W,SMD0402 | 0402 | DNP
14 | 1003001100057 | Thick film Resistor | RC0402JR-074K7L | PCS | 7 | 0 | 1 | R8,R41,R48,R49,R50 | A | YAGEO | RES,4K7,+/-5%,1/16W,SMD0402 | 0402 | DNP
15 | 1003001100291 | Thick film Resistor | RC0603JR-071ML | RC0603_OV | 5% | 0 | RES MF 1.0M 1/10W 5% 0603 | R52 | BOURNS | YAGEO | RES,1M,+/-5%,1/10W,SMD0603 | 0603 | DNP
16 | 1003001100004 | Thick film Resistor | RC0402FR-0710RL | 1 | A | 0 | RES MF ZERO OHM 1/16W 5% 0402 | R63 | ROHM | YAGEO | RES,10R,+/-1%,1/16W,SMD0402 | 0402 | DNP
17 | 1003001100202 | Thick film Resistor | RC0603JR-071KL | RC0603_OV | 5% | 0 | RES MF 1.0K 1/10W 5% 0603 | R66 | VENKEL COMPANY | YAGEO | RES,1K,+/-5%,1/10W,SMD0603 | 0603 | DNP
| 1009005200008 | Test Point | 5002 |  |  | 0 |  | TP6 |  | Keystone | Connector,Test Point,5002,1.02mm,white,DIP