## 05-12050-01-a-1_11_16_2012
Analog Devices, Inc.
Bill of Materials
PCB Name: AD9139-DUAL-EBZ RevA
PCB Part Number: AD9139
Design Code: 12050A
Rev: A
BOM Generated: 09/07/2013
ITEM# | Qty | LOCATION | DESCRIPTION | VALUE | MFG | MFG_PN | TOL | VOLTAGE | WATTAGE | Comments
2 | 1 | C1 | CAP TANT CHIP | 100UF | AVX | TAJB107K006R | 10 | 6.3V | ?
3 | 31 | C5,C7,C9-C17,C20,C21,C28,C39,C42,C43,C50,C54,C59,C77,C78,C83,C85,C94,C115,C117,C120,C121,C140,C148 | CAP CER X7R 0402 | 0.1UF | MURATA | GRM155R71C104KA88D | 10 | 16V | ?
4 | 2 | C44,C100 | CAP CER CHIP C0G 0402 | 0.5pF | AVX | 04025U0R5BAT2A | +/-0.1pF | 50V | ?
5 | 6 | C23,C49,C96,C97,C99,C101 | CAP CER C0G 0402 | 1.2pF | MURATA | GRM1555C1H1R2CZ01D | +/-0.25pF | 50V | ?
6 | 20 | C18,C19,C29,C57,C58,C61,C62,C66,C67,C91,XC5-XC8,C103,C104,C107,C108,C113,C118 | CAP CER CHIP X8R | 0.1UF | TDK | C1608X8R1E104K | 10 | 25V | ?
7 | 8 | C27,C30,C33,C34,C37,C63,C105,C111 | CAP CER MONOLITHIC X5R | 1UF | MURATA | GRM188R61C105KA93D | 10 | 16V | ?
8 | 20 | C53,C71-C73,C76,C86,C88-C90,C106,C123,C126,C128,C139,C144,C145,C153,C154,C200,C202 | CAP CHIP MONO CER C0G 0402 | 100pF | MURATA | GRM1555C1H101JD01D | 5 | 50V | ?
9 | 4 | C93,C109,C119,C133 | CAP CER C0G 0402 | 1000pF | MURATA | GRM1555C1H102JA01 | 5 | 50V | ?
10 | 9 | C51,C52,C55,C56,C92,XC4,C110,C112,C147 | CAP TANT | 10UF | AVX | TAJA106K010RNJ | 10 | 10V | ?
11 | 2 | C114,C116 | CAP TANT | 4.7UF | AVX | TAJA475K020R | 10 | 20V | ?
12 | 12 | C46,C60,C68,C69,C84,C87,C122,C127,C137,C142,C149,C150 | CAP CER MONOLITHIC | 0.001UF | MURATA | GRM155R71H102KA01D | 10 | 50V | ?
13 | 1 | C2 | CAP CHIP C0G 0603 | 1200pF | TDK | C1608C0G1H122J | 5 | 50V | ?
14 | 5 | C8,C22,C32,C38,C40 | OBSOLETE - USE E006276/A004-0011-085 | 1000PF | PANASONIC | ECU-E1E102KBQ | 10 | 25V | ?
15 | 2 | C24,C31 | OBSOLETE - USE E007203/A004-0011-086 | .01UF | PANASONIC | ECU-E1C103KBQ | 10 | 16V | ?
16 | 2 | C25,C70 | OBSOLETE | 10000PF | PANASONIC | ECU-V1H103KBV | 10 | 50V | ?
17 | 1 | C26 | OBSOLETE | .22UF | PANASONIC | ECJ-2YB1E224K | 10 | 25V | ?
18 | 1 | C3 | CAP CER X7R 0603 | 39000pF | YAGEO | CC0603KRX7R7BB393 | 10 | 16V | ?
19 | 2 | C35,C36 | OBSOLETE - USE E007200/A004-0011-066 | .1UF | PHYCOMP (YAGEO) | 04022F104Z7B20D | 60 | 16V | ?
20 | 1 | C4 | OBSOLETE | 2700pF | PANASONIC | ECJ-1VB1H272K | 10 | 50V | ?
21 | 6 | C48,C65,C74,C80,C81,C98 | DO NOT INSTALL (TBD_C0402) | TBD0402 | TBD0402 | TBD0402 | TBD0402 | TBD0402 | ?
22 | 4 | C64,C75,C79,C82 | CAP MONOLITHIC CER C0G 0402 | 9pF | MURATA | GRM1555C1H9R0DZ01D | +/-.5pF | 50V | ?
23 | 3 | CR3,DS1,DS2 | LED GREEN SURFACE MOUNT | SML-310MTT86 | ROHM | SML-310MTT86 | N/A | 2.8V | ?
24 | 1 | CR4 | DIODE SHTKY DUAL SERIES | HSMS-281C-BLKG | AVAGO | HSMS-281C-BLKG | N/A | 0.4V | ?
25 | 4 | CR5,CR6,DS3,DS4 | DIODE HYPER BRIGHT LOW CURRENT LED (GREEN) | LG L29K-G2J1-24-Z | OSRAM | LG L29K-G2J1-24-Z | N/A | 1.7V | ?
26 | 5 | E1,E2,E5-E7 | INDUCTOR FERRITE BEADS | 115OHMS | PANASONIC | EXCCL4532U1 | N/A | N/A | ?
27 | 4 | J1-J4 | CONN-PCB COAX SMA ST | 142-0701-201 | JOHNSON | 142-0701-201 | ? | ? | ?
28 | 2 | J6,J15 | CONN-PCB END LAUNCH SMA EDGE MOUNT | 142-0761-871 | EMERSON NETWORK POWER | 142-0761-871 | ? | ? | ?
29 | 5 | JP2,JP3,JP9,JP11,JP23 | CONN-PCB BERG JMPR ST MALE 2P,1X M000385 | 69157-102 | BERG | 69157-102 | ? | ? | ?
30 | 8 | L5-L11,L13 | INDUCTOR CHIP COILS 0402 | 12nH | MURATA | LQW15AN12NG00B | 2 | ? | ?
31 | 2 | P1,P2 | CONN-PCB RECEPTACLE 60P | 1469028-1 | TE CONNECTIVITY | 1469028-1 | ? | ? | ?
32 | 1 | P5 | CONN-PCB SINGLE SKT RED | 571-0500 | DELTRON | 571-0500 | ? | ? | ?
33 | 1 | P6 | CONN-PCB SINGLE SKT BLK | 571-0100 | DELTRON | 571-0100 | ? | ? | ?
34 | 1 | R1 | RES PREC THICK FILM CHIP 0603 | 226 | PANASONIC | ERJ-3EKF2260V | 1 | 50V | 1/10W
35 | 3 | R10,R13,R14 | RES PREC THICK FILM CHIP R0603 | 53.6 | PANASONIC | ERJ-3EKF53R6V | 1 | ? | 1/10W
36 | 1 | R11 | RES HIGH PREC MF CHIP 0603 | 4.12K | SUSUMU | RR0816P-4121-B-T5-60H | 0.1 | 16.111V | 1/16W
37 | 1 | R12 | RES METAL FILM CHIP 0402 | 5.1K | PANASONIC | ERA-2AEB512X | 0.1 | 25V | 1/16W
38 | 4 | R16,R25,R29,R39 | RES PREC THICK FILM CHIP R0603 | 1K | PANASONIC | ERJ-3EKF1001V | 1 | ? | 1/10W
39 | 5 | R4,R5,R9,R18,R19 | RES ULTRA-PREC ULTRA-RELIABILITY MF CHIP | 49.9 | SUSUMU | RG1005P-49R9-B-T5 | 0.1 | ? | 1/16W
40 | 1 | R2 | RES FILM SMD 0603 | 113 | PANASONIC | ERJ-3EKF1130V | 1 | ? | 1/10W
41 | 5 | R20,R40,XR1,XR2,XR5 | RES PREC THICK FILM CHIP R0603 | 10K | PANASONIC | ERJ-3EKF1002V | 1 | ? | 1/10W
42 | 8 | R22,R30,R31,R38,R41,R43,R200,R202 | RES FILM SMD 0402 | 100 | VENKEL | CR0402-16W-1000FPT | 1 | ? | 1/16W
43 | 2 | R3,R21 | RES FILM SMD 0805 | 10K | PANASONIC | ERA-6YEB103V | 0.1 | ? | 1/8W
44 | 8 | R7,R23,R27,R28,R32,R33,R42,R44 | RES PREC THICK FILM CHIP R0402 | 200 | PANASONIC | ERJ-2RKF2000X | 1 | ? | 1/16W
45 | 1 | R26 | RES FILM SMD 0402 | 0 | PANASONIC | ERJ-2GE0R00X | 5 | ? | 1/16W
46 | 1 | R6 | RES PREC THICK FILM CHIP R0402 | 49.9 | PANASONIC | ERJ-2RKF49R9X | 1 | ? | 1/16W
47 | 3 | S1-S3 | SW SM MECHANICAL KEYSWITCH | B3S1000 | OMRON | B3S1000 | ? | ? | ?
48 | 3 | T1,T2,T5 | XFMR RF 1:1 | ETC1-1-13 | MACOM | ETC1-1-13 | ? | ? | ?
49 | 2 | T3,T7 | XFMR RF | ADT2-1T-1P+ | MINI CIRCUITS | ADT2-1T-1P+ | ? | ? | 1W
50 | 5 | TP1,TP3,TP9,TP11,TP18 | CONN-PCB TEST POINT RED | 5000 | KEYSTONE ELECTRONICS CORP | 5000 | ? | ? | ?
51 | 5 | TP2,TP4,TP10,TP12,TP19 | CONN-PCB TEST POINT BLK | 5006 | KEYSTONE | 5006 | ? | ? | ?
52 | 3 | TP13-TP15 | CONN-PCB TEST POINT YELLOW | 5004 | KEYSTONE ELECTRONICS CORP | 5004 | ? | ? | ?
53 | 2 | TP16,TP20 | CONN-PCB TST PNT WHITE | 5002 | KEYSTONE ELECTRONICS CORP | 5002 | ? | ? | ?
54 | 1 | U1 | IC-ADI 14-OUTPUT CLOCK GENERATOR W/ INTEGRATED 2.5GHZ VCO | AD9516-1BCPZ | ADI | AD9516-1BCPZ | ? | ? | ?
55 | 2 | U10,U11 | IC-ADI HIGH ACC. ULTRA LOW 1A 3.3V ANY CAP LOW DROP REG | ADP3338AKCZ-3.3 | ADI | ADP3338AKCZ-3.3 | ? | 3.3V | ?
56 | 1 | U15 | IC-TTL TRIPLE BUFFER GATE | SN74LVC3G34DCUR | TEXAS INSTRUMENTS | SN74LVC3G34DCUR | ? | ? | ?
57 | 1 | U3 | IC ULTRA PREC 1:4 LVDS FANOUT BUFFER/TRANSLATOR | SY89833LMG | MICREL | SY89833LMG | ? | 3.3V | ?
58 | 1 | U4 | IC-ADI 400MHz TO 6GHz BROADBAND QUADRATURE MODULATOR | ADL5375-05ACPZ-R7 | ADI | ADL5375-05ACPZ-R7 | ? | ? | ?
59 | 1 | U6 | IC-ADI HIGH ACC. ULTRA LOW 1A 1.8V ANY CAP LOW DROP REG | ADP3338AKC-1-8 | ADI | ADP3338AKC-1-8 | ? | 1.8V | ?
60 | 1 | U7 | IC-ADI HIGH ACC. ULTRA LOW 1.5A 1.8V ANY CAP LOW DROP REG | ADP3339AKCZ-1.8-RL | ADI | ADP3339AKCZ-1.8-RL | ? | 1.8V | ?
61 | 2 | X1,X2 | SKT 72 PIN MLF WITH CENTER PAD | SG-MLF-7000 | IRONWOOD | SG-MLF-7000 | ? | ? | ?
62 | 2 | XC1,XC2 | CAP CHIP C0G 0603 | 10pF | MURATA | GRM1885C1H100JA01D | 5 | 50V | ?
63 | 1 | XC3 | CAP CHIP C0G 0603 | 470pF | TDK | C1608C0G1H471J | 5 | 50V | ?
64 | 1 | XD1 | LED BLUE SURFACE MOUNT | SML-DSP1210USBC-TR (blue) | LUMEX | SML-DSP1210USBC-TR | N/A | 1.5V | ?
65 | 1 | XP1 | CONN-PCB BERG HDR ST MALE 6P | SAMTECTSW10608GS6PIN | SAMTEC | TSW-106-08-G-S | ? | ? | ?
66 | 1 | XP2 | CONN-PCB USB-TYPE MINI B SMT CONNECTOR W/ POSITION POSTING | MUSB-05-F-AB-SM-A-R | SAMTEC | MUSB-05-F-AB-SM-A-R | ? | ? | ?
67 | 1 | XR3 | RES PREC THICK FILM CHIP R0603 | 1MEG | PANASONIC | ERJ-3EKF1004V | 1 | ? | 1/10W
68 | 1 | XR4 | RES PREC THICK FILM CHIP R1206 | 150 | PANASONIC | ERJ-8ENF1500V | 1 | ? | 1/4W
69 | 2 | XU1,XU3 | IC-ADI BIDIRECTIONAL LOGIC LEVEL TRANSLATOR | ADG3304BRUZ | ADI | ADG3304BRUZ | ? | ? | ?
70 | 1 | XU2 | ? | PIC18F4550-I/ML | MICROCHIP TECHNOLOGY | PIC18F4550-I/ML | ? | ? | ?
71 | 1 | XY1 | IC CRYSTAL CER SMD | 20.000MEGHZ | ABRACON | ABM3B-20.000MHZ-10-1-U-T | ? | ? | ?
TOTAL | 262