## Sheet0
Level | Number | Subclass | Description | Families | Part Category | Lifecycle Phase | Rev | Rev Release Date | Rev Incorp Date | Effectivity Start Date | Exclude from Rollup | Compliance Calculated Date | Overall Compliance | Shippable Item | N/A | Commodity | Sites | BOM.Rev | BOM.Item Description | BOM.Alt Num | BOM.Find Num | BOM.Priority | BOM.Qty | BOM.Sites | BOM.Pack Slip | BOM.Ref Des | BOM.Item Type | BOM.Lifecycle Phase | BOM.Assembly Flow ID | BOM.Customer Code | BOM.BOM Notes | Manufacturers.Mfr Name ~ Location | Manufacturers.Mfr. Part Number | Manufacturers.Mfr Part Status | Manufacturers.Preferred Status | Manufacturers.Summary Compliance | Manufacturers.Mfr. Part Description | Manufacturers.Sites | Manufacturers.Reference Notes | Manufacturers.Expiry Date | Manufacturers.Supplier | Manufacturers.Qual Status
0 | 750-28189 | Part | SUB ASSEMBLY, SCHEMATIC PARTS, 700-28189, FRDM-17531EV-EVB | Analog |  | Production | A ECO51960 | 08/20/2014 10:21:34 AM CDT |  |  | No | 10/24/2014 09:03:59 PM CDT | Missing Info | No |  |  | 5150~Freescale HW/SW MFG Austin~DEVTOOL;5154~Freescale HW/SW MFG Israel~DEVTOOL;5151~Freescale HW/SW MFG HKG~DEVTOOL;5155~Freescale HW/SW MFG HKG DWG~DEVTOOL
1 | 150-75018 | CADPart | CAP CER 0.1UF 50V 10% X7R 0805 | Special Customer Request | Component, Procured by Contract House | Production | A1 MCO34870 | 08/10/2014 01:14:45 PM CDT |  |  | No | 10/24/2014 09:03:59 PM CDT | Missing Info | No |  | Capacitor | 5150~Freescale HW/SW MFG Austin~DEVTOOL;5154~Freescale HW/SW MFG Israel~DEVTOOL;5151~Freescale HW/SW MFG HKG~DEVTOOL;5155~Freescale HW/SW MFG HKG DWG~DEVTOOL | A1 MCO34870 | CAP CER 0.1UF 50V 10% X7R 0805 | 1 | 0 | 1 | 3 |  | No | C1,C2,C3 | CADPart | Production |  |  |  | KEMET | C0805C104K5RACTU | ROHS Active | Alternate | Missing Info | CAP CER 0.1UF 50V 10% X7R 0805
[32 empty] | KOA SPEER | X7R0805HTTD104K | ROHS Active | Alternate | Missing Info | CAP CER 0.1UF 50V 10% X7R 0805
[32 empty] | MURATA | GRM21BR71H104KA01L | ROHS Active | Alternate | Missing Info | CAP CER 0.1UF 50V 10% X7R 0805
[32 empty] | VENKEL COMPANY | C0805X7R500-104KNE | ROHS Active | Alternate | Missing Info | CAP CER 0.1UF 50V 10% X7R 0805
[32 empty] | KEMET | C0805C104K5RAC | ROHS Active | Preferred | Missing Info | CAP CER 0.1UF 50V 10% X7R 0805
[32 empty] | AVX | 08055C104KAT2A | ROHS Active | Alternate | Missing Info | CAP CER 0.1UF 50V 10% X7R 0805
[32 empty] | SAMSUNG | CL21B104KBCNNNC | ROHS Active | Alternate | Missing Info | CAP CER 0.1UF 50V 10% X7R 0805
[32 empty] | NOVACAP | 0805B104K500N | ROHS Active | Alternate | Missing Info | CAP CER 0.1uF 50V 10% X7R 0805
1 | 150-75079 | CADPart | CAP CER 470PF 50V 5% C0G 0805 | Special Customer Request | Component, Procured by Contract House | Production | A1 MCO34876 | 08/10/2014 05:07:42 PM CDT |  |  | No | 10/24/2014 09:03:59 PM CDT | Missing Info | No |  | Capacitor | 5150~Freescale HW/SW MFG Austin~DEVTOOL;5154~Freescale HW/SW MFG Israel~DEVTOOL;5151~Freescale HW/SW MFG HKG~DEVTOOL;5155~Freescale HW/SW MFG HKG DWG~DEVTOOL | A1 MCO34876 | CAP CER 470PF 50V 5% C0G 0805 | 1 | 0 | 1 | 1 |  | No | C7 | CADPart | Production |  |  |  | YAGEO AMERICA | CC0805JKNPO9BN471 | ROHS Active | Alternate | Missing Info | CAP CER 470PF 50V 5% C0G 0805
[32 empty] | AVX | 08055A471JAT2A | ROHS Active | Preferred | Missing Info | CAP CER 470PF 50V 5% C0G 0805
[32 empty] | KEMET | C0805C471J5GAC | ROHS Active | Alternate | Missing Info | CAP CER 470PF 50V 5% C0G 0805
[32 empty] | SMEC | MCCE471J2N0TF | ROHS Active | Alternate | Missing Info | CAP CER 470pF 50V 5% C0G 0805
[32 empty] | VENKEL COMPANY | C0805C0G500-471JNE | ROHS Active | Alternate | Missing Info | CAP CER 470PF 50V 5% C0G 0805
1 | 150-77670 | CADPart | CAP CER 2.2UF 16V 10% X7R 0805 |  | Component, Procured by Contract House | Production | A MCO34820 | 08/08/2014 01:14:47 PM CDT |  |  | No | 10/24/2014 09:03:59 PM CDT | Missing Info | No |  | Capacitor | 5150~Freescale HW/SW MFG Austin~DEVTOOL;5154~Freescale HW/SW MFG Israel~DEVTOOL;5151~Freescale HW/SW MFG HKG~DEVTOOL;5155~Freescale HW/SW MFG HKG DWG~DEVTOOL | A MCO34820 | CAP CER 2.2UF 16V 10% X7R 0805 | 1 | 0 | 1 | 1 |  | No | C8 | CADPart | Production |  |  |  | TDK | C2012X7R1C225K | ROHS Active | Preferred | Missing Info | CAP CER 2.2UF 16V 10% X7R 0805
1 | 150-78674 | CADPart | CAP CER 10uF 35V 10% X7R 1210 |  | Component, Procured by Contract House | Production | A MCO34854 | 08/10/2014 12:53:20 AM CDT |  |  | No | 10/24/2014 09:03:59 PM CDT | Missing Info | No |  | Capacitor | 5150~Freescale HW/SW MFG Austin~DEVTOOL;5154~Freescale HW/SW MFG Israel~DEVTOOL;5151~Freescale HW/SW MFG HKG~DEVTOOL;5155~Freescale HW/SW MFG HKG DWG~DEVTOOL | A MCO34854 | CAP CER 10uF 35V 10% X7R 1210 | 1 | 0 | 1 | 1 |  | No | C4 | CADPart | Production |  |  |  | MURATA | GRM32ER7YA106KA12L | ROHS Active | Preferred | Missing Info | CAP CER 10UF 35V 10% X7R 1210
1 | 210-11112-00 | CADPart | HDR 2X8 TH 100MIL CTR 330H AU |  | Component, Procured by Contract House | Production | A MCO34849 | 08/09/2014 09:40:16 PM CDT |  |  | No | 10/24/2014 09:06:07 PM CDT | Missing Info | No |  | Through-Hole | 5150~Freescale HW/SW MFG Austin~DEVTOOL;5154~Freescale HW/SW MFG Israel~DEVTOOL;5151~Freescale HW/SW MFG HKG~DEVTOOL;5155~Freescale HW/SW MFG HKG DWG~DEVTOOL | A MCO34849 | HDR 2X8 TH 100MIL CTR 330H AU | 1 | 0 | 1 | 2 |  | No | J1,J2 | CADPart | Production |  |  |  | SAMTEC | TSW-108-07-G-D | ROHS Active | Preferred | Missing Info | HDR 2X8 TH 100MIL CTR 330H AU 95L
[32 empty] | SAMTEC | TSW-108-07-S-D | ROHS Active | Alternate | Missing Info | HDR 2X8 TH 100MIL CTR 330H AU 95L
[32 empty] | SAMTEC | HTSW-108-07-SM-D | Active | Alternate | Missing Info | HDR 2X8 TH 100MIL CTR 330H AU 95L
[32 empty] | FCI | 68602-116HLF | Active | Alternate | Missing Info | HDR 2X8 TH 100MIL CTR 330H AU 95L
[32 empty] | FCI | 77313-801-16LF | Active | Alternate | Missing Info | HDR 2X8 TH 100MIL CTR 330H AU 95L
1 | 210-11415-12 | CADPart | HDR 2X6 TH 100MIL CTR 330H AU | Special Customer Request | Component, Procured by Contract House | Production | A1 MCO34890 | 08/10/2014 10:51:27 PM CDT |  |  | No | 10/24/2014 09:03:59 PM CDT | Missing Info | No |  | Through-Hole | 5150~Freescale HW/SW MFG Austin~DEVTOOL;5154~Freescale HW/SW MFG Israel~DEVTOOL;5151~Freescale HW/SW MFG HKG~DEVTOOL;5155~Freescale HW/SW MFG HKG DWG~DEVTOOL | A1 MCO34890 | HDR 2X6 TH 100MIL CTR 330H AU | 1 | 0 | 1 | 1 |  | No | J4 | CADPart | Production |  |  |  | SAMTEC | TSW-106-07-S-D | ROHS Active | Preferred | Missing Info | HDR 2X6 TH 100MIL CTR 330H AU
1 | 210-76001 | CADPart | HDR 2X10 TH 100MIL CTR 330H AU 100L |  | Component, Procured by Contract House | Production | A MCO34832 | 08/08/2014 05:47:32 PM CDT |  |  | No | 10/24/2014 09:06:07 PM CDT | Missing Info | No |  | Through-Hole | 5150~Freescale HW/SW MFG Austin~DEVTOOL;5154~Freescale HW/SW MFG Israel~DEVTOOL;5151~Freescale HW/SW MFG HKG~DEVTOOL;5155~Freescale HW/SW MFG HKG DWG~DEVTOOL | A MCO34832 | HDR 2X10 TH 100MIL CTR 330H AU 100L | 1 | 0 | 1 | 1 |  | No | J3 | CADPart | Production |  |  |  | SAMTEC | TSW-110-07-G-D | Active | Alternate | Missing Info | HDR 2X10 TH 100MIL CTR 330H AU
[32 empty] | SAMTEC | HTSW-110-07-SM-D | Active | Alternate | Missing Info | HDR 2X10 TH 100MIL CTR 330H AU
[32 empty] | SAMTEC | TSW-110-07-S-D | ROHS Active | Preferred | Missing Info | HDR 2X10 TH 100MIL CTR 330H AU 100L
[32 empty] | 3M | 929665-01-10-EU | ROHS Active | Alternate | Missing Info | HDR 2X10 TH 100MIL CTR 330H AU
[32 empty] | FRAMATOME CONNECTORS INTERNATIONAL | 69192-620_ | Active | Alternate | Missing Info | HDR 2X10 TH 100MIL CTR 330H AU
1 | 315-75304 | CADPart | IC LIN VREG LDO 1.5-15V 150MA 2.5-16V SOT23-5 |  | Component, Procured by Contract House | Production | A MCO34905 | 08/11/2014 04:28:53 AM CDT |  |  | No | 10/24/2014 09:06:07 PM CDT | Missing Info | No |  | IC Analog | 5150~Freescale HW/SW MFG Austin~DEVTOOL;5154~Freescale HW/SW MFG Israel~DEVTOOL;5151~Freescale HW/SW MFG HKG~DEVTOOL;5155~Freescale HW/SW MFG HKG DWG~DEVTOOL | A MCO34905 | IC LIN VREG LDO 1.5-15V 150MA 2.5-16V SOT23-5 | 1 | 0 | 1 | 1 |  | No | U2 | CADPart | Production |  |  |  | MICREL | MIC5205YM5 | ROHS Active | Preferred | Missing Info | IC LIN VREG LDO 1.5-15V 150MA 2.5-16V SOT23-5
1 | 315-79932 | CADPart | IC DRV DUAL H-BRIDGE MOTOR 2.7-3.6V VMFP20 |  | Component, Procured by Contract House | Production | A MCO34859 | 08/10/2014 09:40:59 AM CDT |  |  | No | 10/24/2014 09:03:59 PM CDT | Missing Info | No |  | Freescale IC | 5150~Freescale HW/SW MFG Austin~DEVTOOL;5154~Freescale HW/SW MFG Israel~DEVTOOL;5151~Freescale HW/SW MFG HKG~DEVTOOL;5155~Freescale HW/SW MFG HKG DWG~DEVTOOL | A MCO34859 | IC DRV DUAL H-BRIDGE MOTOR 2.7-3.6V VMFP20 | 1 | 0 | 1 | 1 |  | No | U1 | CADPart | Production |  |  |  | FREESCALE SEMICONDUCTOR | MPC17531ATEVEL | Active | Preferred | Missing Info | IC DRV DUAL H-BRIDGE MOTOR 2.7-3.6V VMFP20
1 | 370-76565 | CADPart | LED GRN SGL 20MA 0603 |  | Component, Procured by Contract House | Production | A MCO34818 | 08/11/2014 02:04:56 PM CDT |  |  | No | 10/24/2014 09:06:07 PM CDT | Missing Info | No |  | LED | 5150~Freescale HW/SW MFG Austin~DEVTOOL;5154~Freescale HW/SW MFG Israel~DEVTOOL;5151~Freescale HW/SW MFG HKG~DEVTOOL;5155~Freescale HW/SW MFG HKG DWG~DEVTOOL | A MCO34818 | LED GRN SGL 20MA 0603 | 1 | 0 | 1 | 1 |  | No | D4 | CADPart | Production |  |  |  | OSRAM | LG L29K-G2J1-24-Z | ROHS Active | Preferred | Missing Info | LED GRN SGL 20MA 0603
1 | 470-75585 | CADPart | RES MF 15K 1/8W 5% 0805 |  | Component, Procured by Contract House | Production | A MCO34883 | 08/10/2014 07:14:28 PM CDT |  |  | No | 10/24/2014 09:03:59 PM CDT | Missing Info | No |  | Resistor | 5150~Freescale HW/SW MFG Austin~DEVTOOL;5154~Freescale HW/SW MFG Israel~DEVTOOL;5151~Freescale HW/SW MFG HKG~DEVTOOL;5155~Freescale HW/SW MFG HKG DWG~DEVTOOL | A MCO34883 | RES MF 15K 1/8W 5% 0805 | 1 | 0 | 1 | 1 |  | No | R9 | CADPart | Production |  |  |  | VENKEL COMPANY | CR08058W153JT | ROHS Active | Alternate | Missing Info | RES TF 15K OHM 1/8W 5% 0805
[32 empty] | PANASONIC | ERJ6GEYJ153V | ROHS Active | Alternate | Missing Info | RES MF 15K 1/8W 5% 0805
[32 empty] | ROHM | MCR10EZHJ153 | ROHS Active | Alternate | Missing Info | RES MF 15K 1/8W 5% 0805
[32 empty] | BOURNS | CR0805JW153ELF | ROHS Active | Preferred | Missing Info | RES MF 15K 1/8W 5% 0805
[32 empty] | KOA SPEER | RK73B2ATTD153J | Active | Alternate | Missing Info | RES MF 15K 1/8W 5% 0805
1 | 470-78813 | CADPart | RES MF 220 OHM 1/8W 1% 0805 | Special Customer Request | Component, Procured by Contract House | Production | A1 MCO34823 | 08/08/2014 02:32:28 PM CDT |  |  | No | 10/24/2014 09:03:59 PM CDT | Missing Info | No |  | Resistor | 5150~Freescale HW/SW MFG Austin~DEVTOOL;5154~Freescale HW/SW MFG Israel~DEVTOOL;5151~Freescale HW/SW MFG HKG~DEVTOOL;5155~Freescale HW/SW MFG HKG DWG~DEVTOOL | A1 MCO34823 | RES MF 220 OHM 1/8W 1% 0805 | 1 | 0 | 1 | 1 |  | No | R5 | CADPart | Production |  |  |  | YAGEO AMERICA | RC0805FR-07220RL | Active | Preferred | Missing Info | RES MF 220 OHM 1/8W 1% 0805
1 | 470-80620 | CADPart | RES MF 10K 1/10W 1% 0805 |  | Component, Procured by Contract House | Production | A MCO34829 | 08/08/2014 04:24:41 PM CDT |  |  | No | 10/24/2014 09:03:59 PM CDT | Missing Info | No |  | Resistor | 5150~Freescale HW/SW MFG Austin~DEVTOOL;5154~Freescale HW/SW MFG Israel~DEVTOOL;5151~Freescale HW/SW MFG HKG~DEVTOOL;5155~Freescale HW/SW MFG HKG DWG~DEVTOOL | A MCO34829 | RES MF 10K 1/10W 1% 0805 | 1 | 0 | 1 | 1 |  | No | R3 | CADPart | Production |  |  |  | Multicomp | MC 0.1W 0805 1% 10K | Active | Preferred | Missing Info | RES MF 10K 1/10W 1% 0805
1 | 470-80682 | CADPart | RES MF 9.1K OHM 1/18W 1% AEC-Q200 0805 |  | Component, Procured by Contract House | Production | A MCO34902 | 08/11/2014 03:24:05 AM CDT |  |  | No | 10/24/2014 09:03:59 PM CDT | Missing Info | No |  | Resistor | 5150~Freescale HW/SW MFG Austin~DEVTOOL;5154~Freescale HW/SW MFG Israel~DEVTOOL;5151~Freescale HW/SW MFG HKG~DEVTOOL;5155~Freescale HW/SW MFG HKG DWG~DEVTOOL | A MCO34902 | RES MF 9.1K OHM 1/18W 1% AEC-Q200 0805 | 1 | 0 | 1 | 1 |  | No | R8 | CADPart | Production |  |  |  | VISHAY INTERTECHNOLOGY | CRCW08059K10FKEA | Active | Preferred | Missing Info | RES MF 9.1K OHM 1/18W 1% AEC-Q200 0805
1 | 480-77479 | CADPart | TRAN NMOS 50V 220MA SOT-23 |  | Component, Procured by Contract House | Production | A MCO34843 | 08/09/2014 08:00:50 PM CDT |  |  | No | 10/24/2014 09:06:07 PM CDT | Missing Info | No |  | Transistor | 5150~Freescale HW/SW MFG Austin~DEVTOOL;5154~Freescale HW/SW MFG Israel~DEVTOOL;5151~Freescale HW/SW MFG HKG~DEVTOOL;5155~Freescale HW/SW MFG HKG DWG~DEVTOOL | A MCO34843 | TRAN NMOS 50V 220MA SOT-23 | 1 | 0 | 1 | 1 |  | No | Q2 | CADPart | Production |  |  |  | FAIRCHILD | BSS138 | Active | Preferred | Missing Info | TRAN NMOS 50V 220MA SOT-23
1 | 480-78587 | CADPart | DIODE ZNR 20MA 8.2V 0.5W AEC-Q101 SOD123 |  | Component, Procured by Contract House | Production | A MCO34875 | 08/10/2014 04:54:34 PM CDT |  |  | No | 10/24/2014 09:03:59 PM CDT | Missing Info | No |  | Diode | 5150~Freescale HW/SW MFG Austin~DEVTOOL;5154~Freescale HW/SW MFG Israel~DEVTOOL;5151~Freescale HW/SW MFG HKG~DEVTOOL;5155~Freescale HW/SW MFG HKG DWG~DEVTOOL | A MCO34875 | DIODE ZNR 20MA 8.2V 0.5W AEC-Q101 SOD123 | 1 | 0 | 1 | 1 |  | No | D1 | CADPart | Production |  |  |  | ON SEMICONDUCTOR | MMSZ5237BT1G | Active | Preferred | Missing Info | DIODE ZNR 20MA 8.2V 0.5W AEC-Q101 SOD123
1 | 510-77928 | CADPart | FUSE FAST 750MA 63V SMT |  | Component, Procured by Contract House | Production | A MCO34903 | 08/11/2014 03:37:19 AM CDT |  |  | No | 10/24/2014 09:03:59 PM CDT | Missing Info | No |  | Fuse | 5150~Freescale HW/SW MFG Austin~DEVTOOL;5154~Freescale HW/SW MFG Israel~DEVTOOL;5151~Freescale HW/SW MFG HKG~DEVTOOL;5155~Freescale HW/SW MFG HKG DWG~DEVTOOL | A MCO34903 | FUSE FAST 750MA 63V SMT | 1 | 0 | 1 | 1 |  | No | F1 | CADPart | Production |  |  |  | COOPER BUSSMANN | TR/3216FF750-R | Active | Preferred | Missing Info | FUSE FAST 750MA 63V SMT
1 | 750-77312 | CADPart | SUBASSEMBLY CON 1X2 TB TH 3.81MM SP 201H -- 138L + TERM BLOCK PLUG 3.81MM 2POS |  | Component, Procured by Contract House | Production | A MCO34900 | 08/11/2014 02:56:41 AM CDT |  |  | No | 10/24/2014 09:06:07 PM CDT | Missing Info | No |  | Subassembly | 5150~Freescale HW/SW MFG Austin~DEVTOOL;5154~Freescale HW/SW MFG Israel~DEVTOOL;5151~Freescale HW/SW MFG HKG~DEVTOOL;5155~Freescale HW/SW MFG HKG DWG~DEVTOOL | A MCO34900 | SUBASSEMBLY CON 1X2 TB TH 3.81MM SP 201H -- 138L + TERM BLOCK PLUG 3.81MM 2POS | 1 | 0 | 1 | 2 |  | No | J5,J7 | CADPart | Production
2 | 210-80097 | CADPart | CON 1X2 TB TH 3.81MM SP 201H -- 138L |  | Component, Procured by Contract House | Production | A MCO34902 | 08/11/2014 03:24:05 AM CDT |  |  | No | 10/24/2014 09:06:07 PM CDT | Missing Info | No |  | Through-Hole | 5150~Freescale HW/SW MFG Austin~DEVTOOL;5154~Freescale HW/SW MFG Israel~DEVTOOL;5151~Freescale HW/SW MFG HKG~DEVTOOL;5155~Freescale HW/SW MFG HKG DWG~DEVTOOL | A MCO34902 | CON 1X2 TB TH 3.81MM SP 201H -- 138L | 1 | 0 | 1 | 1 |  |  |  | CADPart | Production |  |  |  | ON-SHORE TECHNOLOGY | ostop024200 | ROHS Active | Preferred | Missing Info | CON 1X2 TB TH 3.81MM SP 201H -- 138L
2 | 210-80098 | Part | TERM BLOCK PLUG 3.81MM 2POS |  | Component, Procured by Contract House | Production | A MCO35268 | 08/15/2014 01:42:14 AM CDT |  |  | No | 10/24/2014 09:06:07 PM CDT | Missing Info | No |  | Through-Hole | 5150~Freescale HW/SW MFG Austin~DEVTOOL;5154~Freescale HW/SW MFG Israel~DEVTOOL;5151~Freescale HW/SW MFG HKG~DEVTOOL;5155~Freescale HW/SW MFG HKG DWG~DEVTOOL | A MCO35268 | TERM BLOCK PLUG 3.81MM 2POS | 1 | 0 | 1 | 1 |  |  |  | Part | Production |  |  |  | ON-SHORE TECHNOLOGY | OSTTT024180 | ROHS Active | Preferred | Missing Info | TERM BLOCK PLUG 3.81MM 2POS
1 | 750-77315 | CADPart | SUBASSEMBLY CON 1X3 TB TH 3.81MM SP 201H -- 138L + TERM BLOCK PLUG 3.81MM 3POS |  | Component, Procured by Contract House | Production | A MCO34905 | 08/11/2014 04:28:53 AM CDT |  |  | No | 10/24/2014 09:06:07 PM CDT | Missing Info | No |  | Subassembly | 5150~Freescale HW/SW MFG Austin~DEVTOOL;5154~Freescale HW/SW MFG Israel~DEVTOOL;5151~Freescale HW/SW MFG HKG~DEVTOOL;5155~Freescale HW/SW MFG HKG DWG~DEVTOOL | A MCO34905 | SUBASSEMBLY CON 1X3 TB TH 3.81MM SP 201H -- 138L + TERM BLOCK PLUG 3.81MM 3POS | 1 | 0 | 1 | 2 |  | No | J6,J8 | CADPart | Production
2 | 210-80099 | CADPart | CON 1X3 TB TH 3.81MM SP 201H -- 138L |  | Component, Procured by Contract House | Production | A MCO34867 | 08/10/2014 12:21:46 PM CDT |  |  | No | 10/24/2014 09:06:07 PM CDT | Missing Info | No |  | Through-Hole | 5150~Freescale HW/SW MFG Austin~DEVTOOL;5154~Freescale HW/SW MFG Israel~DEVTOOL;5151~Freescale HW/SW MFG HKG~DEVTOOL;5155~Freescale HW/SW MFG HKG DWG~DEVTOOL | A MCO34867 | CON 1X3 TB TH 3.81MM SP 201H -- 138L | 1 | 0 | 1 | 1 |  |  |  | CADPart | Production |  |  |  | ON-SHORE TECHNOLOGY | OSTOP034200 | ROHS Active | Preferred | Missing Info | CON 1X3 TB TH 3.81MM SP 201H -- 138L
2 | 211-79220 | Part | TERM BLOCK PLUG 3.81MM 3POS |  | Component, Procured by Contract House | Production | A MCO34996 | 08/11/2014 11:13:34 PM CDT |  |  | No | 10/24/2014 09:06:07 PM CDT | Missing Info | No |  |  | 5150~Freescale HW/SW MFG Austin~DEVTOOL;5154~Freescale HW/SW MFG Israel~DEVTOOL;5151~Freescale HW/SW MFG HKG~DEVTOOL;5155~Freescale HW/SW MFG HKG DWG~DEVTOOL | A MCO34996 | TERM BLOCK PLUG 3.81MM 3POS | 1 | 0 | 1 | 1 |  |  |  | Part | Production |  |  |  | ON-SHORE TECHNOLOGY | OSTTT034150 | ROHS Active | Preferred | Missing Info | TERM BLOCK PLUG 3.81MM 3POS
1 | 151-00109-00 | CADPart | CAP CER 0.01UF 50V 5% X7R 1206 |  | Component, Procured by Contract House | Production | B MCO34826 | 08/08/2014 03:18:53 PM CDT |  |  | No | 10/24/2014 09:03:59 PM CDT | Missing Info | No |  | Capacitor | 5150~Freescale HW/SW MFG Austin~DEVTOOL;5154~Freescale HW/SW MFG Israel~DEVTOOL;5151~Freescale HW/SW MFG HKG~DEVTOOL;5155~Freescale HW/SW MFG HKG DWG~DEVTOOL | B MCO34826 | CAP CER 0.01UF 50V 5% X7R 1206 | 1 | 1501 | 1 | 0 |  | No | C9,C10,C11,C12 | CADPart | Production |  |  | DNP | KEMET | C1206C103J5RAC | ROHS Active | Preferred | Missing Info | CAP CER 0.01UF 50V 5% X7R 1206
[32 empty] | AVX | 12065C103JAT4A | ROHS Active | Alternate | Missing Info | CAP CER 0.01UF 50V 5% X7R 1206
[32 empty] | MURATA | GRM319R71H103JA01D | ROHS Active | Alternate | Missing Info | CAP CER 0.01UF 50V 5% X7R 1206
1 | 210-75673 | CADPart | HDR 1X2 TH 100MIL SP 378H AU 130L |  | Component, Procured by Contract House | Production | A MCO34845 | 08/09/2014 08:50:54 PM CDT |  |  | No | 10/24/2014 09:03:59 PM CDT | Missing Info | No |  | Through-Hole | 5150~Freescale HW/SW MFG Austin~DEVTOOL;5154~Freescale HW/SW MFG Israel~DEVTOOL;5151~Freescale HW/SW MFG HKG~DEVTOOL;5155~Freescale HW/SW MFG HKG DWG~DEVTOOL | A MCO34845 | HDR 1X2 TH 100MIL SP 378H AU 130L | 1 | 2101 | 1 | 0 |  | No | J9 | CADPart | Production |  |  | DNP | ANYTRONIC CORPORATION LIMITED | 0901S0702011-2LF | Active | Alternate | Missing Info | HDR 1X2 TH 100MIL SP 378H AU 130L
[32 empty] | TYCO ELECTRONICS | 826629-2 | ROHS Active | Preferred | Missing Info | HDR 1X2 TH 100MIL SP 378H AU 130L
1 | 210-75684 | CADPart | TEST POINT RED 40 MIL DRILL 180 MIL TH 109L | Special Customer Request | Component, Procured by Contract House | Production | A1 MCO34828 | 08/08/2014 04:04:37 PM CDT |  |  | No | 10/24/2014 09:03:59 PM CDT | Missing Info | No |  | Through-Hole | 5150~Freescale HW/SW MFG Austin~DEVTOOL;5154~Freescale HW/SW MFG Israel~DEVTOOL;5151~Freescale HW/SW MFG HKG~DEVTOOL;5155~Freescale HW/SW MFG HKG DWG~DEVTOOL | A1 MCO34828 | TEST POINT RED 40 MIL DRILL 180 MIL TH 109L | 1 | 2102 | 1 | 0 |  | No | TP1,TP2,TP3,TP4,TP5,TP6,TP7,TP8,TP9,TP10,TP11,TP12,TP13,TP14,TP15 | CADPart | Production |  |  | DNP | KOBICONN | 151-207-RC | ROHS Active | Alternate | Missing Info | TEST POINT RED PIN .060X.040 TH
[32 empty] | KEYSTONE ELECTRONICS | 5000 | ROHS Active | Preferred | Missing Info | TEST POINT RED 40 MIL DRILL 180 MIL TH
[32 empty] | COMPONENTS CORPORATION | TP-105-01-02 | ROHS Active | Alternate | Missing Info | TEST POINT RED PIN .060X.040 TH
1 | 470-75500 | CADPart | RES MF 33K 1/8W 5% 0805 |  | Component, Procured by Contract House | Production | A MCO34867 | 08/10/2014 12:21:46 PM CDT |  |  | No | 10/24/2014 09:03:59 PM CDT | Missing Info | No |  | Resistor | 5150~Freescale HW/SW MFG Austin~DEVTOOL;5154~Freescale HW/SW MFG Israel~DEVTOOL;5151~Freescale HW/SW MFG HKG~DEVTOOL;5155~Freescale HW/SW MFG HKG DWG~DEVTOOL | A MCO34867 | RES MF 33K 1/8W 5% 0805 | 1 | 4701 | 1 | 0 |  | No | R1,R4,R10 | CADPart | Production |  |  | DNP | VISHAY INTERTECHNOLOGY | CRCW080533K0JNEC | Active | Alternate | Missing Info | RES MF 33K 1/8W 5% 0805
[32 empty] | KOA SPEER | RK73B2ATTD333J | Active | Alternate | Missing Info | RES MF 33K 1/8W 5% 0805
[32 empty] | BOURNS | CR0805-JW-333ELF | Active | Preferred | Missing Info | RES MF 33K 1/8W 5% 0805
[32 empty] | VENKEL COMPANY | CR0805-8W-333JSNT | ROHS Active | Alternate | Missing Info | RES MF 33K 1/8W 5% 0805
[32 empty] | PANASONIC | ERJ6GEYJ333V | ROHS Active | Alternate | Missing Info | RES MF 33K 1/8W 5% 0805
1 | 470-75442 | CADPart | RES MF ZERO OHM 1/8W -- 0805 | Special Customer Request | Component, Procured by Contract House | Production | A1 MCO34897 | 08/11/2014 01:03:11 AM CDT |  |  | No | 10/24/2014 09:06:07 PM CDT | Missing Info | No |  | Resistor | 5150~Freescale HW/SW MFG Austin~DEVTOOL;5154~Freescale HW/SW MFG Israel~DEVTOOL;5151~Freescale HW/SW MFG HKG~DEVTOOL;5155~Freescale HW/SW MFG HKG DWG~DEVTOOL | A1 MCO34897 | RES MF ZERO OHM 1/8W -- 0805 | 1 | 4702 | 1 | 0 |  | No | R2 | CADPart | Production |  |  | DNP | SMEC | RC73JP2DTF | ROHS Active | Alternate | Missing Info | RES MF ZERO OHM 1/8W -- 0805
[32 empty] | VENKEL COMPANY | CR0805-8W-000T | ROHS Active | Alternate | Missing Info | RES MF ZERO OHM 1/8W -- 0805
[32 empty] | PANASONIC | ERJ6GEY0R00V | ROHS Active | Alternate | Missing Info | RES TF 0 ZERO OHM 1/8W 5% RC0805
[32 empty] | TMTEC | CR-05JL7----0R | ROHS Active | Alternate | Missing Info | RES MF ZERO OHM 1/8W 5% 0805
[32 empty] | BOURNS | CR0805-J/-000ELF | Active | Alternate | Missing Info | RES MF ZERO OHM 1/8W -- 0805
[32 empty] | YAGEO AMERICA | RC0805JR-070RL | ROHS Active | Preferred | Missing Info | RES MF ZERO OHM 1/8W -- 0805