## BOM Report
Designator | Description | Quantity | Manufacturer | Manufacturer Part Number
C1, C5, C12, C14, C15, C16, C17, C18, C19 | CAP CER 0.1UF 10V 10% X5R 0402 | 9 | Taiyo Yuden | LMK105BJ104KV-F
C2, C3, C6, C7, C8, C9, C10, C13 | CAP CER10UF, 10V, X5R, 0805 | 8 | KEMET | C0805C106K8PACTU
C4, C11 | CAP CER 1UF 10V 10% X5R 0402 | 2 | Taiyo Yuden | LMK105BJ105KV-F
EM1_RF1, EM1_RF2, EM2_RF1, EM2_RF2 | CONN HEADER 20POS 1.27MM GLD SMD | 4 | Samtec Inc | TFM-110-02-S-D-WT
FB1, FB2, FB3 | FERRITE BEAD, 0402, 580mOHM, 300mA | 3 | TAIYO YUDEN | BK1005HS102-T
LED1, LED2 | SMT LED 0603 BLUE | 2 | LITE-ON | LTST-C191TBKT
LED3 | SMT LED 0603 RED | 1 | LITE-ON | LTST-C190CKT
LED4 | SMT LED 0603 GREEN | 1 | LITE-ON | LTST-C190GKT
P1 | SMT Header, 10-Pin, .050LS Dual row | 1 | Sullins Connector Solutions | GRPB052VWQS-RC
P8, P9 | Headers & Wire Housings HDR VT 2X23P .1 240/110 30AU | 2 | MLE | BSTS-123-D-A-16-F-300-LF
R1, R2, R30, R31 | RES 220 OHM 1/10W 1% 0402 SMD | 4 | Panasonic | ERJ-2GEJ221X
R3, R4, R5, R6, R7, R9, R11, R13, R14, R15, R17, R19, R20, R21, R24, R25, R26, R28, R29, R34, R35, R36, R37, R38, R39, R40, R41, R42, R43, R44, R45, R50, R51, R52, R53, R54, R55, R60, R61, R62, R64, R65, R66 | RES 0.0 OHM 1/10W 0402 SMD | 43 | Panasonic | ERJ-2GE0R00X
R8, R16, R18, R22, R23, R27, R48, R49, R56, R57 | RES 4.70K OHM 1/10W 1% 0402 SMD | 10 | Panasonic | ERJ-2RKF4701X
R46, R47 | RES 1.50K OHM 1/10W 1% 0402 SMD | 2 | Panasonic | ERJ-2RKF1501X
SW1 | SMT 2Pos Slide Dip Switch | 1 | CTS Electrocomponents | 219-2MST
SW2, SW3 | Switch, Tact 6mm SMT | 2 | Omron Electronics Inc-EMC Div | B3S-1100P
U1, U2, U3 | IC GATE POS-AND DL 2INP LP 8US8 | 3 | Texas Instruments | SN74AUP2G08DCUR
U4 | IC EEPROM 256KBIT 400KHZ 8SOIC | 1 | ON Semiconductor | CAT24C256WI-G
J1,J2,P2,P20,R58,R59,R32,R33,R63,R10,R12 | DNI | 11