## build_bom_maxrefdes139_apps_a
TITLE: Bill of Materials
DATE: 07/20/2016
| QTY | REF DES | MFG PART # | MANUFACTURER | VALUE | DESCRIPTION
| 3 | C1-C3 | 20SVPF120M | PANASONIC | 120UF | CAPACITOR; SMT; ALUMINUM-ORGANIC; 120UF; 20V; TOL=20%
| 6 | C4, C210, C324, C327, C424, C427 | C1608X7R1E104K080AA | TDK | 0.1UF | CAPACITOR; SMT (0603); CERAMIC CHIP; 0.1UF; 25V; TOL=10%; MODEL=C SERIES; TG=-55 DEGC TO +125 DEGC; TC=X7R
| 2 | C5, C205 | C0603C475K9PAC; GRM188R60J475KE19; C1608X5R0J475K080AB; ECJ-1VB0J475K | KEMET/MURATA/TDK/PANASONIC | 4.7UF | CAPACITOR; SMT (0603); CERAMIC CHIP; 4.7UF; 6.3V; TOL=10%; MODEL=; TG=-55 DEGC TO +125 DEGC; TC=X5R; NOT RECOMMENDED FOR NEW DESIGN-USE 20-004u7-16
| 7 | C101-C103, C120-C123 | GRM155R60J106ME44; C1005X5R0J106M050BC; CL05A106MQ5NUN; C0402C106M9PAC | MURATA; TDK; SAMSUNG ELECTRONICS; KEMET | 10UF | CAPACITOR; SMT (0402); CERAMIC CHIP; 10UF; 6.3V; TOL=20%; TG=-55 DEGC TO +85 DEGC; TC=X5R
| 1 | C104 | GRM155R71C224KA12 | MURATA | 0.22UF | CAPACITOR; SMT (0402); CERAMIC; 0.22UF; 16V; TOL=10%; MODEL=GRM SERIES; TG=-55 DEGC TO +125 DEGC; TC=X7R
| 8 | C105-C107, C211, C310, C311, C410, C411 | N/A | N/A | OPEN | PACKAGE OUTLINE 0402 NON-POLAR CAPACITOR - EVKIT
| 1 | C108 | GRM155R71E104KE14 | MURATA | 0.1UF | CAPACITOR; SMT (0402); CERAMIC CHIP; 0.1UF; 25V; TOL=10%; MODEL=GRM SERIES; TG=-55 DEGC TO +125 DEGC; TC=X7R
| 4 | C109, C110, C118, C119 | TMK105BJ105MV-F | TAIYO YUDEN | 1UF | CAPACITOR; SMT (0402); CERAMIC CHIP; 1UF; 25V; TOL=20%; MODEL=M SERIES; TG=-55 DEGC TO +85 DEGC; TC=X5R
| 5 | C111-C115 | C3216X5R1E476M | TDK | 47UF | CAPACITOR; SMT (1206); CERAMIC CHIP; 47UF; 25V; TOL=20%; MODEL=C SERIES; TG=-55 DEGC TO +85 DEGC; TC=X5R
| 2 | C116, C117 | C0402X7R160-104KNE; CL05B104KO5NNNC; GRM155R71C104KA88; C1005X7R1C104K | VENKEL LTD./SAMSUNG ELECTRONICS/MURATA/TDK | 0.1UF | CAPACITOR; SMT (0402); CERAMIC CHIP; 0.1UF; 16V; TOL=10%; TG=-55 DEGC TO +125 DEGC; TC=X7R; NOT RECOMMENDED FOR NEW DESIGN-USE 20-000u1-04A
| 22 | C124-C133, C207, C208, C307-C309, C312-C314, C408, C412, C413, C606 | C1210C107M9PAC; C1210X5R6R3-107MNE; GRM32ER60J107ME20; C3225X5R0J107M250AC | KEMET; VENKEL LTD.; MURATA; TDK | 100UF | CAPACITOR; SMT (1210); CERAMIC CHIP; 100UF; 6.3V; TOL=20%; TG=-55 DEGC TO +85 DEGC; TC=X5R
| 1 | C134 | 2R5TPE470M7 | PANASONIC | 470UF | CAPACITOR; SMT (7343); TANTALUM CHIP; 470UF; 2.5V; TOL=20%; MODEL=TPE SERIES; TG=-55 DEGC TO +105 DEGC
| 1 | C201 | C0603X5R160-105KNP; EMK107BJ105KA; C1608X5R1C105K; GRM188R61C105K | VENKEL LTD./TAIYO YUDEN/TDK/MURATA | 1UF | CAPACITOR; SMT; 0603; CERAMIC; 1uF; 16V; 10%; X5R; -55degC to + 85degC; 0 +/-15% degC MAX.USE 20-0001u-63 FOR NEW DESIGN
| 3 | C202, C203, C704 | GRM31CR61E226K | MURATA | 22UF | CAPACITOR; SMT (1206); CERAMIC CHIP; 22UF; 25V; TOL=10%; MODEL=GRM SERIES; TG=-55 DEGC TO +85 DEGC; TC=X5R
| 1 | C204 | C0603C224K3RAC; GMC10X7R224K25; GRM188R71E224KA88; C1608X7R1E224K08 | KEMET; MURATA; TDK | 0.22UF | CAPACITOR; SMT (0603); CERAMIC CHIP; 0.22UF; 25V; TOL=10%; TG=-55 DEGC TO +125 DEGC; TC=X7R
| 2 | C206, C503 | GRM188R60J106ME47; CC0603MRX5R5BB106; C1608X5R0J106M080; CL10A106MQ8NNN | MURATA/YAGEO/TDK/SAMSUNG ELECTRONICS | 10UF | CAPACITOR; SMT (0603); CERAMIC CHIP; 10UF; 6.3V; TOL=20%; TG=-55 DEGC TO +85 DEGC; TC=X5R
| 1 | C209 | 0402YC223KAT2A; GRM155R71C223KA01 | AVX/MURATA | 0.022UF | CAPACITOR; SMT (0402); CERAMIC CHIP; 0.022UF; 16V; TOL=10%; MODEL=; TG=-55 DEGC TO +125 DEGC; TC=X7R
| 1 | C212 | NMC0402X7R103K16TRP; GRM155R71C103KA01; CC0402KRX7R7BB103 | NIC COMPONENTS CORP./MURATA/YAGEO | 0.01UF | CAPACITOR; SMT (0402); CERAMIC CHIP; 0.01UF; 16V; TOL=10%; MODEL=; TG=-55 DEGC TO +125 DEGC; TC=X7R
| 1 | C213 | C0603C101J5GAC; ECJ-1VC1H101J; C1608C0G1H101J080AA; GRM1885C1H101JA01 | KEMET/PANASONIC/TDK/MURATA | 100PF | CAPACITOR; SMT (0603); CERAMIC CHIP; 100PF; 50V; TOL=5%; MODEL=C0G; TG=-55 DEGC TO +125 DEGC; TC=COG
| 1 | C214 | GRM188R61H225KE11 | MURATA | 2.2UF | CAPACITOR; SMT (0603); CERAMIC CHIP; 2.2UF; 50V; TOL=10%; TG=-55 DEGC TO +85 DEGC; TC=X5R
| 5 | C301, C320, C401, C420, C514 | C0805C104K3RAC | KEMET | 0.1UF | CAPACITOR; SMT (0805); CERAMIC CHIP; 0.1UF; 25V; TOL=10%; MODEL=; TG=-55 DEGC TO +125 DEGC; TC=X7R; NOT RECOMMENDED FOR NEW DESIGN-USE 20-000u1-C7
| 5 | C302, C319, C402, C419, C513 | GRM21BR71H105KA12; CL21B105KBFNNNE; C2012X7R1H105K085AC | MURATA; SAMSUNG ELECTRONICS; TDK | 1UF | CAPACITOR; SMT (0805); CERAMIC CHIP; 1UF; 50V; TOL=10%; TG=-55 DEGC TO +125 DEGC; TC=X7R
| 6 | C303, C304, C317, C318, C403, C418 | GRM21BR71A106KE51 | MURATA | 10UF | CAPACITOR; SMT (0805); CERAMIC CHIP; 10UF; 10V; TOL=10%; MODEL=GRM SERIES; TG=-55 DEGC TO +125 DEGC; TC=X7R
| 8 | C305, C306, C315, C316, C405, C406, C509, C510 | GRM32ER71A476KE15 | MURATA | 47UF | CAPACITOR; SMT (1210); CERAMIC; 47UF; 10V; TOL=10%; MODEL=GRM SERIES; TG=-55 DEGC TO +125 DEGC; TC=X7R
| 4 | C321, C330, C421, C430 | C0603C104K4RAC; GCM188R71C104KA37; C1608X7R1C104K; GRM188R71C104K | KEMET/MURATA/TDK/VENKEL LTD. | 0.1UF | CAPACITOR; SMT (0603); CERAMIC CHIP; 0.1UF; 16V; TOL=10%; TG=-55 DEGC TO +125 DEGC; TC=X7R; NOT RECOMMENDED FOR NEW DESIGN USE 20-000u1-01
| 4 | C322, C329, C422, C429 | GRM31CR71E106KA12L; CL31B106KAHNNN | MURATA; SAMSUNG ELECTRONICS | 10UF | CAPACITOR; SMT (1206); CERAMIC CHIP; 10UF; 25V; TOL=10%; TG=-55 DEGC TO +125 DEGC; TC=X7R
| 4 | C323, C328, C423, C428 | N/A | N/A | OPEN | PACKAGE OUTLINE 1206 NON-POLAR CAPACITOR - EVKIT
| 2 | C325, C425 | C0603C105K4RAC; GRM188R71C105KA12; C1608X7R1C105K; EMK107B7105KA | KEMET/MURATA/TDK/TAIYO YUDEN | 1UF | CAPACITOR; SMT (0603); CERAMIC CHIP; 1UF; 16V; TOL=10%; MODEL=; TG=-55 DEGC TO +125 DEGC; TC=X7R
| 2 | C326, C426 | GRM188R71A225KE15; CL10B225KP8NNN | MURATA; SAMSUNG | 2.2UF | CAPACITOR; SMT (0603); CERAMIC CHIP; 2.2UF; 10V; TOL=10%; TG=-55 DEGC TO +125 DEGC; TC=X7R
| 1 | C501 | C1608X5R1E105M | TDK | 1UF | CAPACITOR; SMT (0603); CERAMIC CHIP; 1UF; 25V; TOL=20%; TG=-55 DEGC TO +85 DEGC; TC=X5R
| 3 | C502, C607, C611 | N/A | N/A | OPEN | PACKAGE OUTLINE 0603 NON-POLAR CAPACITOR - EVKIT
| 2 | C504, C701 | C1206C105K5RAC; GRM31CR71H105KA61;GRM31MR71H105KA88 | KEMET/MURATA | 1UF | CAPACITOR; SMT (1206); CERAMIC CHIP; 1UF; 50V; TOL=10%; TG=-55 DEGC TO +125 DEGC; TC=X7R
| 3 | C505, C603, C702 | GRM188R60J105KA01 | MURATA | 1UF | CAPACITOR; SMT (0603); CERAMIC CHIP; 1UF; 6.3V; TOL=10%; MODEL=GRM SERIES; TG=-55 DEGC TO +85 DEGC; TC=X5R; NOT RECOMMENDED FOR NEW DESIGN-USE 20-0001u-O3
| 1 | C506 | C0402C223K3RAC;GRM155R71E223KA61 | KEMET/MURATA | 0.022UF | CAPACITOR; SMT (0402); CERAMIC CHIP; 0.022UF; 25V; TOL=10%; TG=-55 DEGC TO +125 DEGC; TC=X7R
| 1 | C507 | C0402C152K5RAC;GRM155R71H152KA01 | KEMET/MURATA | 1500PF | CAPACITOR; SMT (0402); CERAMIC CHIP; 1500PF; 50V; TOL=10%; TG=-55 DEGC TO +125 DEGC; TC=X7R
| 2 | C508, C709 | C0402C0G500270JNP; GRM1555C1H270JA01 | VENKEL LTD./MURATA | 27PF | CAPACITOR; SMT; 0402; CERAMIC; 27pF; 50V; 5%; C0G; -55degC to + 125degC; 0 +/-30PPM/degC
| 2 | C511, C512 | GRM31CR70J106K | MURATA | 10UF | CAPACITOR; SMT (1206); CERAMIC CHIP; 10UF; 6.3V; TOL=10%; MODEL=GRM SERIES; TG=-55 DEGC TO +125 DEGC; TC=X7R
| 1 | C601 | 10TPB220M | PANASONIC | 220UF | CAPACITOR; SMT (7343-38); CERAMIC CHIP; 220UF; 10V; TOL=20%
| 1 | C602 | C0805X5R6R3-106MNE; C2012X5R0J106M125AB; JMK212BJ106MG | VENKEL LTD./TDK; TAIYO YUDEN | 10UF | CAPACITOR; SMT (0805); CERAMIC CHIP; 10UF; 6.3V; TOL=20%; TG=-55 DEGC TO +85 DEGC; TC=X5R
| 1 | C604 | C0603C102K5RAC; GRM188R71H102KA01; C0603X7R500-102KNE | KEMET/MURATA/VENKEL | 1000PF | CAPACITOR; SMT; 0603; CERAMIC; 1000pF; 50V; 10%; X7R; -55degC to + 125degC; +/-15% from -55degC to +125degC, USE 20-1000p-E4 FOR NEW DESIGN
| 1 | C605 | C0603C334K4RAC | KEMET | 0.33UF | CAPACITOR; SMT (0603); CERAMIC CHIP; 0.33uF; 16V; TOL=10%; MODEL=; TG=-55 DEGC TO +125 DEGC; TC=X7R
| 1 | C703 | C0402C682K5RAC;GRM155R71H682KA88 | KEMET/MURATA | 6800PF | CAPACITOR; SMT (0402); CERAMIC CHIP; 6800PF; 50V; TOL=10%; TG=-55 DEGC TO +125 DEGC; TC=X7R
| 1 | C705 | GRM155R71H332KA01 | MURATA | 3300PF | CAPACITOR; SMT (0402); CERAMIC CHIP; 3300PF; 50V; TOL=10%; TG=-55 DEGC TO +125 DEGC; TC=X7R
| 1 | D201 | CMMSH2-40 | CENTRAL SEMICONDUCTOR | CMMSH2-40 | DIODE; SCH; SMT (SOD-123F); PIV=40V; IF=2A
| 1 | J1 | TST-108-01-F-D | SAMTEC | TST-108-01-F-D | CONNECTOR; MALE; THROUGH-HOLE; 0.1IN SHROUDED HEADER TERMINAL STRIP; CABLE MATE; STRAIGHT; 16PINS
| 1 | JP201 | 800-10-003-10-001000 | MILLMAX | HEADER_3P | CONNECTOR; MALE; THROUGH HOLE; BREAKAWAY; STRAIGHT THROUGH; 3PINS;
| 1 | L101 | FP1007R1-R14-R | COOPER BUSSMANN | 140NH | INDUCTOR; SMT; FERRITE CORE; 140NH; TOL=+/-10%; 60A
| 1 | L202 | 744316100 | WURTH ELECTRONICS INC | 1UH | INDUCTOR; SMT; 1UH; TOL=+/-20%; 11.5A
| 2 | L301, L401 | XAL4020-222ME | COILCRAFT | 2.2UH | INDUCTOR; SMT; COMPOSITE CORE; 2.2UH; TOL=+/-20%; 4A
| 2 | L302, L402 | XAL4020-152ME | COILCRAFT | 1.5UH | INDUCTOR; SMT; COMPOSITE CORE; 1.5UH; TOL=+/-20%; 5.2A
| 1 | L501 | 74404054150 | WURTH ELECTRONICS INC | 15UH | INDUCTOR; SMT; SHIELDED; 15UH; TOL=+/-20%; 2A
| 1 | L701 | 74404054330 | WURTH ELECTRONICS INC | 33UH | INDUCTOR; SMT; MAGNETICALLY SHIELDED; 33UH; TOL=+/-20%; 1.2A
| 1 | Q201 | MMBT3904 | N/A | MMBT3904 | TRANSISTOR, NPN, SOT-23, PD=0.225W, IC=0.2A, VCEO=40V
| 6 | R1-R3, R212, R601, R602 | CRCW060310K0FK; 9C06031A1002FK; ERJ-3EKF1002 | VISHAY DALE/YAGEO PHICOMP/PANASONIC | 10K | RESISTOR; 0603; 10K; 1%; 100PPM; 0.10W; THICK FILM
| 2 | R101, R106 | CRCW040220K0FK | VISHAY DALE | 20K | RESISTOR; 0402; 20K OHM; 1%; 100PPM; 0.063W; THICK FILM
| 2 | R102, R103 | CR0402-16W-9091FT; CRCW04029K0 | VENKEL LTD./VISHAY DALEPANASONIC | 9.09K | RESISTOR; 0402; 9.09K OHM; 1%; 100PPM; 0.063W; THICK FILM
| 1 | R104 | ERJ-2RKF1271 | PANASONIC | 1.27K | RESISTOR; 0402; 1.27K OHM; 1%; 100PPM; 0.1W; THICK FILM
| 1 | R105 | CRCW040211K5FK | VISHAY DALE | 11.5K | RESISTOR; 0402; 11.5K OHM; 1%; 100PPM; 0.063W; THICK FILM
| 2 | R201, R203 | CRCW06039K53FK | VISHAY DALE | 9.53K | RESISTOR, 0603, 9.53K OHM, 1%, 100PPM, 0.1W, THICK FILM
| 1 | R202 | CRCW06035111FK; ERJ-3EKF5111V | VISHAY DALE/PANASONIC | 5.11K | RESISTOR; 0603; 5.11K OHM; 1%; 100PPM; 0.10W; THICK FILM
| 1 | R204 | ERJ3EKF1003 | PANASONIC | 100K | RESISTOR; 0603; 100K OHM; 1%; 100PPM; 0.1W; THICK FILM
| 3 | R205, R207, R208 | CRCW04021K00FK; RC0402FR-071KL | VISHAY DALE; YAGEO PHICOMP | 1K | RESISTOR; 0402; 1K; 1%; 100PPM; 0.0625W; THICK FILM
| 1 | R206 | CRCW06032K0FK; ERJ-3EKF2001V | VISHAY DALE/PANASONIC | 2K | RESISTOR, 0603, 2K OHM, 1%, 100PPM, 0.10W, THICK FILM
| 2 | R209, R210 | CRCW04020000ZS | VISHAY DALE | 0 | RESISTOR; 0402; 0 OHM; 0%; JUMPER; 0.063W; THICK FILM; NOTE: NOT RECOMMENDED FOR NEW DESIGN-NOT ROHS COMPLIANT-USE 80-0000R-BA38
| 1 | R211 | ERJ-3EKF1272V | PANASONIC | 12.7K | RESISTOR; 0603; 12.7K OHM; 1%; 100PPM; 0.10W; THICK FILM
| 6 | R301, R302, R308, R401, R402, R408 | N/A | N/A | OPEN | PACKAGE OUTLINE 0402 RESISTOR - EVKIT
| 4 | R303, R304, R403, R404 | CRCW040249R9FK; RK73H1ETTP49R9F | VISHAY DALE/KOA SPEER | 49.9 | RESISTOR; 0402; 49.9 OHM; 1%; 100PPM; 0.0625W; THICK FILM
| 4 | R305, R306, R405, R406 | CRCW0402100KFK; RC0402FR-07100KL | VISHAY DALE; YAGEO PHICOMP | 100K | RESISTOR; 0402; 100K; 1%; 100PPM; 0.0625W; THICK FILM
| 2 | R307, R407 | N/A | N/A | OPEN | PACKAGE OUTLINE 0603 RESISTOR - EVKIT
| 2 | R309, R409 | CRCW0402200KFK; RF73H1ELTP2003 | VISHAY DALE | 200K | RESISTOR; 0402; 200K; 1%; 100PPM; 0.0625W; THICK FILM
| 1 | R310 | CRCW0402115KFK | VISHAY DALE | 115K | RESISTOR; 0402; 115K OHM; 1%; 100PPM; 0.063W; THICK FILM
| 1 | R311 | CRCW04024K75FK | VISHAY DALE | 4.75K | RESISTOR; 0402; 4.75K; 1%; 100PPM; 0.0625W; THICK FILM
| 4 | R312, R313, R412, R413 | CRCW040230K9FK | VISHAY DALE | 30.9K | RESISTOR; 0402; 30.9K OHM; 1%; 100PPM; 0.063W; THICK FILM
| 2 | R314, R414 | CRCW04026K81FK | VISHAY DALE | 6.81K | RESISTOR; 0402; 6.81K OHM; 1%; 100PPM; 0.063W; METAL FILM
| 2 | R315, R415 | CRCW040275K0FK | VISHAY DALE | 75K | RESISTOR; 0402; 75K OHM; 1%; 100PPM; 0.063W; THICK FILM
| 6 | R316, R317, R416, R417, R506, R707 | CRCW060320K0FK | VISHAY DALE | 20K | RESISTOR; 0603; 20K OHM; 1%; 100PPM; 0.1W; THICK FILM
| 1 | R410 | CRCW040240K2FK | VISHAY DALE | 40.2K | RESISTOR; 0402; 40.2K OHM; 1%; 100PPM; 0.063W; THICK FILM
| 1 | R411 | CRCW040211K8FK | VISHAY DALE | 11.8K | RESISTOR; 0402; 11.8K OHM; 1%; 100PPM; 0.063W; METAL FILM
| 1 | R501 | CRCW040224K9FKEDHP | VISHAY DALE | 24.9K | RESISTOR; 0402; 24.9K OHM; 1%; 100PPM; 0.125W; THICK FILM
| 2 | R502, R706 | CRCW040210K0FK; RC0402FR-0710K | VISHAY DALE; YAGEO PHICOMP | 10K | RESISTOR; 0402; 10K; 1%; 100PPM; 0.0625W; THICK FILM
| 2 | R503, R504 | CRCW040226K1FK | VISHAY DALE | 26.1K | RESISTOR; 0402; 26.1K OHM; 1%; 100PPM; 0.063W; THICK FILM
| 1 | R603 | ERJ-3GEYJ104V | PANASONIC | 100K | RESISTOR; 0603; 100K OHM; 5%; 200PPM; 0.10W; THICK FILM
| 1 | R703 | ERJ-2RKF1472 | PANASONIC | 14.7K | RESISTOR; 0402; 14.7K OHM; 1%; 100PPM; 0.1W; THICK FILM
| 1 | R704 | ERJ-2RKF4872 | PANASONIC | 48.7K | RESISTOR; 0402; 48.7K OHM; 1%; 100PPM; 0.1W; THICK FILM
| 1 | R705 | CR0402-16W-1822FT;CRCW040218K2FK | VENKEL LTD./VISHAY DALE | 18.2K | RESISTOR; 0402; 18.2K OHM; 1%; 100PPM; 0.063W; THICK FILM
| 2 | TP300, TP400 | 5000 | KEYSTONE | N/A | TEST POINT; PIN DIA=0.1IN; TOTAL LENGTH=0.3IN; BOARD HOLE=0.04IN; RED; PHOSPHOR BRONZE WIRE SILVER PLATE FINISH; RECOMMENDED FOR BOARD THICKNESS=0.062IN; NOT FOR COLD TEST
| 1 | U1 | MAX1615EUK | MAXIM | MAX1615EUK | IC, VREG; HIGH-VOLTAGE; LOW-POWE; LINEAR REGULATOR; SOT23-5
| 1 | U101 | MAX20743EPL+ | MAXIM | MAX20743EPL+ | IC; REG; INTEGRATED; STEP-DOWN SWITCHING REGULATOR WITH PMBUS; QFN15 8X4.15
| 1 | U201 | MAX15303AA00+CM | MAXIM | MAX15303AA00+CM | IC; CONV; 6A DIGITAL POL DC-DC CONVERTER WITH INTUNE AUTOMATIC COMPENSATION; TQFN40-EP
| 2 | U301, U401 | MAX17509 | MAXIM | MAX17509 | EVKIT PART - IC; MAX17509; TQFN32-EP 5X5; PKG. DWG. NO.: 21-0140; PKG CODE T3255+4
| 1 | U501 | MAX8869EUE25 | MAXIM | MAX8869EUE25 | IC; VREG; 1A; MICROCAP; LOW-DROPOUT; LINEAR REGULATOR; Vout = +2.5V
| 2 | U502, U701 | MAX17541GATB+ | MAXIM | MAX17541GATB+ | IC; CONV; 42V; 0.5A; ULTRA-SMALL; HIGH-EFFICIENCY; SYNCHRONOUS STEP-DOWN DC-DC CONVERTER; TDFN10-EP
| 1 | U601 | MAX17510ATB+ | MAXIM | MAX17510ATB+ | IC; VREG; LOW-VOLTAGE DDR LINEAR REGULATOR; TDFN10-EP
| 1 |  | MAXREFDES139_APPS_A | MAXIM | PCB | PCB: MAXREFDES139_APPS_A