## DC2106B-B
Item | Qty | Reference | Part Description | Manufacturer / Part # | Kit Qty | Pkg Qty | Balance
1 | 18 | CIN1,CIN2,CIN4,CIN5,CIN6 | CAP., X5R, 10uF, 35V, 10%,1210 | NIC NMC1210X5R106K35TRPLPF
2 |  | CIN7,CIN8,CIN9,CIN10
3 |  | CIN11,CIN12,CIN13,CIN14
4 |  | CIN15,CIN16,CIN17,CIN18
5 |  | CIN19
6 | 1 | CIN3 | CAP., 150uF, 35V, Aluminum Electr., | SUN ELECT., 35CE150AX
7 | 21 | COUT1,COUT2,COUT3,COUT4 | CAP., X5R, 100uF, 6.3V, 20% 1210 | Murata, GRM32ER60J107M20L
8 |  | COUT6,COUT9,COUT10
9 |  | COUT12,COUT13,COUT15
10 |  | COUT16,COUT19,COUT20
11 |  | COUT23,COUT24,COUT27
12 |  | COUT28,COUT31,COUT32
13 |  | COUT35,COUT36
14 | 10 | COUT5,COUT7,COUT18,COUT22 | CAP., 330uF, 6.3V, POSCAP,D4 | SANYO, 6TPF330M9L
15 |  | COUT26,COUT30,COUT34
16 |  | COUT38,COUT8,COUT11
17 | 0 | C1,C2,C3,C4,C6,C13,COUT14, | CAP., OPTIONAL
18 |  | COUT17,COUT21,COUT25
19 |  | COUT29,COUT33,COUT37
20 | 0 | C9,C10,C16,C17,C20,C21, | TBD
21 | 1 | C5 | CAP., X7R, 2.2nF, 16V, 10%,0603 | AVX, 0603YC222KAT2A
22 | 4 | C7,C8,C33.C34 | CAP., X7R, 10nF, 16V, 10%,0603 | AVX, 0603YC103KAT2A
23 | 3 | C11,C18,C22 | CAP., X5R, 2.2uF, 16V, 10%, 0603 | TDK, C1608X5R1C225K
24 | 3 | C12,C19,C23 | CAP., X7R, 1uF, 16V, 10%, 0603 | AVX, 0603YC105KAT2A
25 | 2 | C31,C28 | CAP., X7R, 1uF, 25V,10%, 1206 | AVX, 12063C105KAT2A
26 | 1 | C25 | CAP., X7R, 0.22uF, 25V,10%, 0805 | AVX 08053D224KAT2A
27 | 1 | C26 | CAP., X7R, 0.1uF, 25V,10%, 1206 | AVX, 12063C104KAT2A
28 | 1 | C29 | CAP., X5R, 1uF, 25V, 10%, 0805 | AVX, 08053D105KAT2A
29 | 1 | C27 | CAP., X7R, 150pF, 25V, 10%, 0603 | AVX, 06033C151KAT2A
30 | 1 | C30 | CAP., X5R, 4.7uF, 10V, 10%, 0603 | AVX 0603ZD475KAT2A
31 | 2 | D1,D2 | LED GREEN S-GW TYPE SMD | ROHM SML-010FTT86
32 | 1 | D3 | LED RED S-TYPE GULL WING SMD | ROHM SML-010VTT86
33 | 1 | D10 | DIODE, ULTRA LOW SCHOTTKY RECTIEIER | NXP SEMI. PMEG2005AEL,315
34 | 24 | E1-E24 | TESTPOINT, TURRET, .062" | MILL-MAX, 2308-2-00-80-00-00-07-0
35 | 2 | JP1,JP2 | 0.079 SINGLE ROW HEADER, 3 PIN | SAMTEC,TMM-103-02-L-S
36 | 2 | XJP1,XJP2 | SHUNT | SAMTEC, 2SN-BK-G
37 | 2 | J1,J3 | JACK, BANANA | KEYSTONE 575-4
38 | 4 | J2,J4,J5,J6 | STUD, TESTPIN | PEM KFH-032-10
39 | 8 | J1,J2,J3,J4,J5,J6 (x2) | NUT, BRASS 10-32 | ANY #10-32
40 | 4 | J1,J2,J3,J4,J5,J6 | RING, LUG #10 | KEYSTONE, 8205, #10
41 | 4 | J1,J2,J3,J4,J5,J6 | WASHER, TIN PLATED BRASS | ANY #10, #10EXT BZ TN
42 | 2 | SW1,SW2 | CONN, SUB MINIATURE SLIDE SWITCHES | C&K.,JS202011CQN
43 | 1 | J7 | CONN HEADER 12POS 2MM STR DL PCB | FCI 98414-G06-12ULF
44 | 1 | J8 | PIN HEADER 20 DUAL ROW RA (M) | Mill Max 802-40-020-20-0001
45 | 1 | J9 | CONN SOCKET 20 DUAL ROW RA (F) | Mill Max 803-43-020-20-001
46 | 2 | J10,J11 | CONN, BNC, 5PINS | CONNEX, 112404
47 | 1 | J14 | HEADER, 4 PINS, SHROUDED | HIROSE, DF3A-4P-2DSA
48 | 1 | J12 | CONN RECEPT 2MM DUAL R/A 14POS (F) | SULLINS, NPPN072FJFN-RC
49 | 1 | J13 | HEADER 14POS 2MM R/A GOLD (M) | MOLEX, 87760-1416
50 | 3 | Q1,Q3,Q4 | MOSFET N-CH 60V 115MA SOT-23 | FAIRCHILD 2N7002K
51 | 1 | Q2 | MOSFET P-CH 20V 0.58A SOT-23 | VISHAY TP0101K-T1-E3
52 | 2 | Q5,Q6 | MOSFET SPEED SRS 30V 30A LFPAK | RENESAS RJK0305DPB
53 | 1 | Q19 | P-Channel 30-V Mosfet | Diode IN.,DMP3130L-7
54 | 0 | R1,R3,R5-R7,R14,R15,R18,R20, | RES., OPTIONAL
55 |  | R24,R27-R30,R39,R41,R48
56 |  | R59,R62,R67,R69
57 |  | R72,R78,R79,R96,R97
58 |  | R104-R108
59 | 0 | R39,R62,R67,R69
60 | 1 | R25 | RES., CHIP, 22.6K, 1%, 0603 | VISHAY CRCW060322K6FKEA
61 | 24 | R2,R4,R8,R23,R31,R32,R34, | RES., CHIP, 0, 1%, 0603 | VISHAY CRCW06030000Z0EA
62 |  | R37,R38,R50,R61,R66
63 |  | R42,R44,R46,R47, R41,R64,
64 |  | R51,R55,R109
65 |  | R75,R80,R114
66 | 4 | R43,R49,R52,R56 | RES., CHIP, 0, 1%, 2010 | VISHAY CRCW20100000Z0EA
67 | 9 | R10,R11,R12,R13,R16 | RES., CHIP, 10K, 1%, 0603 | VISHAY CRCW060310K0FKEA
68 |  | R17,R21,R77,R94
69 | 1 | R9 | RES., CHIP, 7.15K, 1%, 0603 | VISHAY CRCW06037K15FKEA
70 | 4 | R22,R26,R70,R73 | RES., CHIP, 10, 1%, 0603 | NIC NRC06F10R0TRF
71 | 1 | R102 | RES., CHIP, 732, 1%, 0603 | VISHAY, CRCW0603732RFKEA
| 1 | R98 | RES., CHIP, 200, 1%, 0603 | AAC, CR16-2000FM
72 | 3 | R33,R60,R65 | RES., CHIP, 121K, 1%, 0603 | VISHAY CRCW0603121KFKEA
73 | 4 | R40,R63,R68,R58 | RES., CHIP, 80.6K, 1%, 0603 | VISHAY CRCW060380K6FKEA
74 | 1 | R35 | RES., CHIP, 60.4K, 1%, 0603 | VISHAY CRCW060360K4FKEA
75 | 1 | R36 | RES., CHIP, 8.25K, 1%, 0603 | VISHAY CRCW06038K25FKEA
76 | 1 | R19 | RES., CHIP, 7.15K, 1%, 0603 | VISHAY CRCW06037K15FKEA
77 | 3 | R45,R84,R85 | RES., CHIP, 200, 1%, 0603 | VISHAY CRCW0603200RFKEA
78 | 3 | R54,R89,R92 | RES., CHIP, 20K, 1%, 0603 | VISHAY CRCW060320K0FKEA
79 | 2 | R76,R115 | RES., CHIP, 4.99K, 1%, 0603 | PANASONIC ERJ-3EKF4991V
80 | 1 | R86 | RES., CHIP, 127, 1%, 0603 | VISHAY CRCW0603127RFKEA
81 | 1 | R87 | RES., CHIP, 2, 1%, 0603 | VISHAY CRCW06032R00FKEA
82 | 1 | R88 | RES., CHIP, 1M, 1%, 0603 | NIC NRC06F1004TRF
83 | 1 | R90 | RES., CHIP, 154K, 1%, 0603 | VISHAY CRCW0603154KFKEA
84 | 1 | R91 | RES., CHIP, 3.3, 1%, 0603 | VISHAY CRCW06033R30FKEA
85 | 1 | R93 | RES., CHIP, 681K, 1%, 0603 | VISHAY CRCW0603681KFKEA
86 | 1 | R95 | RES., CHIP, 82.5, 1%, 0603 | VISHAY CRCW060382R5FKEA
87 | 1 | R112 | RES., CHIP, 15.8K, 1%, 0603 | VISHAY CRCW060315K8FKEA
88 | 2 | R99,R100 | RES., CHIP, 0.01, 1%, 2010 | VISHAY, WSL2010R0100FEA
89 | 1 | R101 | TRIMMING POTENTIOMETER, 5K | BOURNS, 3386P-1-502LF
90 | 1 | R103 | RES., CHIP, 100K, 1%, 0603 | VISHAY CRCW0603100KFKEA
91 | 1 | U1 | IC, LTM4676AEY | LINEAR TECH.LTM4676AEY
92 | 3 | U2,U3,U4 | IC, LTM4630EV | LINEAR TECH.LTM4630EV
93 | 1 | U5 | IC., LT1801CMS8, MSOP | LINEAR TECH.LT1801CMS8
94 | 1 | U6 | IC., 24LC025T-E/OT SOT-23 6-LEAD | MICROCHIP, 24LC025T-E/OT
95 | 1 | U7 | IC., LTC6992-1, S6-TSOT23 | LINEAR TECH. LTC6992CS6-1
96 | 1 | U8 | IC., LT1803IS5, S5-TSOT23 | LINEAR TECH. LT1803IS5
97 | 1 | U9 | IC., LT1129CS8-5, S8 | LINEAR TECH. LT1129CS8-5
98 | 4 | (STAND-OFF) | STAND-OFF, NYLON 0.50" tall | KEYSTONE, 8833(SNAP ON)
| 2 |  | STENCIL (TOP & BOTTOM) | STENCIL DC2106B
| 1 |  | FAB, PRINTED CIRCUIT BOARD | DEMO CIRCUIT 2106B Rev 1