## DC2403A
Item | Qty | Reference | Part Description | Manufacturer / Part # | Kit Qty | Pkg Qty | Balance | Parts/Purch.
|  |  |  | NUMBER OF BOARDS = | 10 |  | PbF Assembly
1 | 6 | C4,C6,C14,C16,C21,C23 | CAP., TANT, 10uF, 16V, 20%, 0805 | VISHAY, 298D106X0016R2T | 60 |  | -60
2 | 2 | C3,C5 | CAP., X5R, 1uF, 16V, 10%, 0603 | AVX, 0603YD105KAT2A | 20 |  | -20
3 | 2 | C1,C2 | CAP., X5R, 22uF, 16V 10%, 1210 | AVX, 1210YD226KAT2A | 20 |  | -20
4 | 4 | C7,C9,C20,C22 | CAP., X5R, 0.1uF, 16V 10% 0402 | AVX, 0402YD104KAT2A | 40 |  | -40
5 | 1 | C13 | CAP., X7R, 0.01uF, 6.3V 10%, 0603 | MURATA, GRM188R70J103KA01D | 10 |  | -10
6 | 2 | C8,C11 | CAP., NPO, 1000pF, 16V, 5%, 1206 | AVX, 1206YA102JAT2A | 20 |  | -20
7 | 2 | E4,E5 | TEST POINT, TURRET, .064" | MILL MAX, 2308-2-00-80-00-00-07-0 | 20 |  | -20
8 | 3 | E1,E2,E3 | TEST POINT, TURRET, .094" | MILL-MAX, 2501-2-00-80-00-00-07-0 | 30 |  | -30
9 | 2 | J1,J3 | CONN, SMA, 50-OHM, EDGE-LAUNCH, FEMALE | E.F. JOHNSON, 142-0701-851 | 20 |  | -20
10 | 2 | J2,J4 | CONN, SMA, 50-OHM, EDGE-LAUNCH, MALE | E.F. JOHNSON, 142-0801-811 | 20 |  | -20
11 | 2 | R5,R9 | RES., 24.9 OHMS, 1/10W, 1% 0603 | PANASONIC, ERJ-3EKF24R9V | 20 |  | -20
12 | 2 | R7,R11 | RES., 15.0 OHMS, 1/10W, 1% 0603 | PANASONIC, ERJ-3EKF15R0V | 20 |  | -20
13 | 1 | R4 | RES., 5.11K OHMS, 1/10W, 1% 0603 | PANASONIC, ERJ-3EKF5111V | 10 |  | -10
14 | 2 | R1,R3 | RES.,1.00K OHMS, 1/10W, 1% 0603 | PANASONIC, ERJ-3EKF1001V | 20 |  | -20
15 | 1 | R2 | RES.,1.05K OHMS, 1/10W, 1% 0603 | PANASONIC, ERJ-3EKF1051V | 10 |  | -10
16 | 1 | U2 | IC, MICROPOWER REGULATOR, SO8 | LINEAR TECH., LT1763CS8#PBF | 10 |  | -10
17 | 2 | U3,U4 | IC, 400MHz AMPLIFIER, MS8 | LINEAR TECH., LT6200CS8#PBF | 20 |  | -20
18 | 1 | U1 | IC, MICROPOWER NEG. REGULATOR, SOT-23 | LINEAR TECH., LT1964ES5-SD#PBF | 10 |  | -10
19 | 4 | MH1-MH4 | STANDOFF, NYLON 0.25" | KEYSTONE, 8831 (SNAP ON) | 40 |  | -40
20 | 1 |  | FAB, PRINTED CIRCUIT BOARD | DEMO CIRCUIT DC2403A | 10 |  | -10
| 1 |  | STENCIL (TOP) | STENCIL DC2403A | 1 |  | -1
Note on C27: Start Date = 7/17/14 Doug Stuetzle Acct# 033